## HPX TOOL
PMAS HPX
TRANSFER FUNCTION GENERATOR
This sheet will generate the transfer function needed to work with our
sensor and your tuning software.
Enter the TUBE SIZE the MAF will be installed in (or the total area of your tube) in the yellow box. Hit Enter.
Edit values in Yellow boxes.
[5 empty] | Tube size | Calculated Tube Area |  | Tube Area
[5 empty] | 3 | 76.2002 | 7.0686 | 7.069 | 179.553
[5 empty] | inch | mm |  | inch | mm
VOLTS | SCALED VOLTS | A/D counts |  |  | FLOW KG/HR | FLOW G/SEC | FLOW LBS/MIN | Volts | A/D counts | Flow KG/HR | FLOW G/SEC | FLOW LBS/MIN
0.38 | 0.38 | 77.824 | 0.86086 |  | 6.0851 | 1.6903 | 0.22359 | 0.38 | 77.824 | 6.0854 | 1.6904 | 0.22361
0.4 | 0.4 | 81.92 | 1.0287 |  | 7.2714 | 2.0198 | 0.26718 | 0.4 | 81.92 | 7.2718 | 2.02 | 0.2672
0.44 | 0.44 | 90.112 | 1.3237 |  | 9.3565 | 2.599 | 0.3438 | 0.44 | 90.112 | 9.357 | 2.5992 | 0.34382
0.5 | 0.5 | 102.4 | 1.6947 |  | 11.9795 | 3.3276 | 0.44018 | 0.5 | 102.4 | 11.9802 | 3.3278 | 0.44021
0.6 | 0.6 | 122.88 | 2.2314 |  | 15.7727 | 4.3813 | 0.57956 | 0.6 | 122.88 | 15.7736 | 4.3816 | 0.57959
0.7 | 0.7 | 143.36 | 2.7933 |  | 19.7447 | 5.4846 | 0.72551 | 0.7 | 143.36 | 19.7458 | 5.485 | 0.72555
0.8 | 0.8 | 163.84 | 3.4752 |  | 24.5649 | 6.8236 | 0.90262 | 0.8 | 163.84 | 24.5663 | 6.824 | 0.90268
0.9 | 0.9 | 184.32 | 4.3297 |  | 30.6049 | 8.5014 | 1.1246 | 0.9 | 184.32 | 30.6067 | 8.5019 | 1.1246
1 | 1 | 204.8 | 5.3815 |  | 38.0394 | 10.5665 | 1.3977 | 1 | 204.8 | 38.0417 | 10.5671 | 1.3978
1.1 | 1.1 | 225.28 | 6.6385 |  | 46.925 | 13.0347 | 1.7242 | 1.1 | 225.28 | 46.9277 | 13.0355 | 1.7243
1.2 | 1.2 | 245.76 | 8.1007 |  | 57.2602 | 15.9056 | 2.104 | 1.2 | 245.76 | 57.2636 | 15.9066 | 2.1041
1.3 | 1.3 | 266.24 | 9.7657 |  | 69.0295 | 19.1749 | 2.5365 | 1.3 | 266.24 | 69.0336 | 19.176 | 2.5366
1.4 | 1.4 | 286.72 | 11.6335 |  | 82.2324 | 22.8423 | 3.0216 | 1.4 | 286.72 | 82.2373 | 22.8437 | 3.0218
1.5 | 1.5 | 307.2 | 13.7089 |  | 96.9022 | 26.9173 | 3.5606 | 1.5 | 307.2 | 96.9079 | 26.9189 | 3.5608
1.6 | 1.6 | 327.68 | 16.0024 |  | 113.1145 | 31.4207 | 4.1563 | 1.6 | 327.68 | 113.1212 | 31.4225 | 4.1566
1.8 | 1.8 | 368.64 | 21.3177 |  | 150.6859 | 41.8572 | 5.5369 | 1.8 | 368.64 | 150.6948 | 41.8597 | 5.5372
2 | 2 | 409.6 | 27.7759 |  | 196.3361 | 54.5378 | 7.2143 | 2 | 409.6 | 196.3477 | 54.541 | 7.2147
2.2 | 2.2 | 450.56 | 35.6218 |  | 251.7953 | 69.9431 | 9.2521 | 2.2 | 450.56 | 251.8102 | 69.9473 | 9.2526
2.4 | 2.4 | 491.52 | 45.0987 |  | 318.7842 | 88.5512 | 11.7135 | 2.4 | 491.52 | 318.8029 | 88.5564 | 11.7142
2.6 | 2.6 | 532.48 | 56.4063 |  | 398.7124 | 110.7534 | 14.6505 | 2.6 | 532.48 | 398.7359 | 110.76 | 14.6513
2.8 | 2.8 | 573.44 | 69.6767 |  | 492.5153 | 136.8098 | 18.0972 | 2.8 | 573.44 | 492.5444 | 136.8179 | 18.0983
3 | 3 | 614.4 | 84.9776 |  | 600.6712 | 166.8531 | 22.0713 | 3 | 614.4 | 600.7066 | 166.8629 | 22.0726
3.2 | 3.2 | 655.36 | 102.3402 |  | 723.4 | 200.9445 | 26.5809 | 3.2 | 655.36 | 723.4427 | 200.9563 | 26.5825
3.4 | 3.4 | 696.32 | 121.8069 |  | 861.0025 | 239.1674 | 31.6371 | 3.4 | 696.32 | 861.0532 | 239.1815 | 31.6389
3.6 | 3.6 | 737.28 | 143.4873 |  | 1014.2523 | 281.7367 | 37.2681 | 3.6 | 737.28 | 1014.312 | 281.7533 | 37.2703
3.8 | 3.8 | 778.24 | 167.6031 |  | 1184.7165 | 329.0879 | 43.5317 | 3.8 | 778.24 | 1184.7863 | 329.1073 | 43.5343
4.1 | 4.1 | 839.68 | 209.1207 |  | 1478.187 | 410.6075 | 54.3152 | 4.1 | 839.68 | 1478.2741 | 410.6317 | 54.3184
4.4 | 4.4 | 901.12 | 258.2157 |  | 1825.2193 | 507.0054 | 67.0667 | 4.4 | 901.12 | 1825.3269 | 507.0352 | 67.0706
4.7 | 4.7 | 962.56 | 314.9701 |  | 2226.3921 | 618.4422 | 81.8075 | 4.7 | 962.56 | 2226.5233 | 618.4787 | 81.8124
5 | 5 | 1024 | 374.8876 |  | 2649.9246 | 736.0902 | 97.37 | 5 | 1024 | 2650.0808 | 736.1335 | 97.3757
|  | HORSEPOWER MULTIPLIER |  |  |  |  | EST. MAX FWHP |  |  |  |  | EST. MAX FWHP
|  | 1 |  | DO NOT USE VALUE GREATER |  |  | 802.5486 |  |  |  |  | 802.5959
THAN 1
|  | Use this function to adjust the desired usable |  |  |  |  | EST. MAX RWHP |  |  |  |  | EST. MAX RWHP
|  | range of the sensor. |  |  |  |  | 642.0389 |  |  |  |  | 642.0767
Values are updated in the EST. MAX FWHP box.
If any negative flow values appear enter 0 in tuning software.