## HPX TOOL
PMAS HPX-E
TRANSFER FUNCTION GENERATOR
This sheet will generate the transfer function needed to work with our
sensor and your tuning software.
Enter the TUBE SIZE the MAF will be installed in (or the total area of your tube) in the yellow box. Hit Enter.
Edit values in Yellow boxes.
[5 empty] | Tube size | Calculated Tube Area |  | Tube Area
[5 empty] | 3.5 | 88.9002 | 9.6211 | 6.158 | 156.4135
[5 empty] | inch | mm | inch | inch | mm
VOLTS | SCALED VOLTS | A/D counts |  |  | FLOW KG/HR | FLOW G/SEC | FLOW LBS/MIN | Volts | A/D counts | Flow KG/HR | FLOW G/SEC | FLOW LBS/MIN
0.38 | 0.38 |  | 1.1449 |  | 10.0243 | 2.7845 | 0.36834 | 0.38 | 77.824 | 6.416 | 1.7822 | 0.23575
0.4 | 0.4 | 81.92 | 1.3682 |  | 11.9786 | 3.3274 | 0.44015 | 0.4 | 81.92 | 7.6669 | 2.1297 | 0.28172
0.44 | 0.44 | 90.112 | 1.7605 |  | 15.4134 | 4.2815 | 0.56636 | 0.44 | 90.112 | 9.8653 | 2.7404 | 0.3625
0.5 | 0.5 | 102.4 | 2.254 |  | 19.7344 | 5.4818 | 0.72513 | 0.5 | 102.4 | 12.631 | 3.5086 | 0.46412
0.6 | 0.6 | 122.88 | 2.9677 |  | 25.9832 | 7.2176 | 0.95474 | 0.6 | 122.88 | 16.6306 | 4.6196 | 0.61108
0.7 | 0.7 | 143.36 | 3.7151 |  | 32.5264 | 9.0351 | 1.1952 | 0.7 | 143.36 | 20.8185 | 5.7829 | 0.76497
0.8 | 0.8 | 163.84 | 4.622 |  | 40.467 | 11.2408 | 1.4869 | 0.8 | 163.84 | 25.9009 | 7.1947 | 0.95171
0.9 | 0.9 | 184.32 | 5.7585 |  | 50.4171 | 14.0048 | 1.8525 | 0.9 | 184.32 | 32.2695 | 8.9637 | 1.1857
1 | 1 | 204.8 | 7.1574 |  | 62.6643 | 17.4068 | 2.3026 | 1 | 204.8 | 40.1083 | 11.1412 | 1.4738
1.1 | 1.1 | 225.28 | 8.8292 |  | 77.302 | 21.4728 | 2.8404 | 1.1 | 225.28 | 49.4771 | 13.7436 | 1.818
1.2 | 1.2 | 245.76 | 10.7739 |  | 94.3278 | 26.2022 | 3.466 | 1.2 | 245.76 | 60.3745 | 16.7707 | 2.2184
1.3 | 1.3 | 266.24 | 12.9884 |  | 113.716 | 31.5878 | 4.1784 | 1.3 | 266.24 | 72.7839 | 20.2177 | 2.6744
1.4 | 1.4 | 286.72 | 15.4726 |  | 135.4658 | 37.6294 | 4.9776 | 1.4 | 286.72 | 86.7049 | 24.0847 | 3.1859
1.5 | 1.5 | 307.2 | 18.2328 |  | 159.6321 | 44.3422 | 5.8656 | 1.5 | 307.2 | 102.1725 | 28.3812 | 3.7543
1.6 | 1.6 | 327.68 | 21.2832 |  | 186.3395 | 51.761 | 6.8469 | 1.6 | 327.68 | 119.2665 | 33.1296 | 4.3824
1.8 | 1.8 | 368.64 | 28.3525 |  | 248.2329 | 68.9536 | 9.1212 | 1.8 | 368.64 | 158.8814 | 44.1337 | 5.838
2 | 2 | 409.6 | 36.9419 |  | 323.4348 | 89.843 | 11.8844 | 2 | 409.6 | 207.0144 | 57.504 | 7.6066
2.2 | 2.2 | 450.56 | 47.3769 |  | 414.7957 | 115.221 | 15.2414 | 2.2 | 450.56 | 265.4899 | 73.7472 | 9.7553
2.4 | 2.4 | 491.52 | 59.9813 |  | 525.15 | 145.875 | 19.2963 | 2.4 | 491.52 | 336.1221 | 93.3672 | 12.3506
2.6 | 2.6 | 532.48 | 75.0203 |  | 656.82 | 182.45 | 24.1345 | 2.6 | 532.48 | 420.3974 | 116.7771 | 15.4473
2.8 | 2.8 | 573.44 | 92.67 |  | 811.3465 | 225.374 | 29.8125 | 2.8 | 573.44 | 519.3021 | 144.2506 | 19.0815
3.073 | 3.073 | 629.3504 | 121.1292 |  | 1060.5134 | 294.5871 | 38.968 | 3.073 | 629.3504 | 678.7813 | 188.5504 | 24.9414
3.2 | 3.2 | 655.36 | 136.1124 |  | 1191.6951 | 331.0264 | 43.7882 | 3.2 | 655.36 | 762.7441 | 211.8734 | 28.0266
3.4 | 3.4 | 696.32 | 162.0032 |  | 1418.3749 | 393.993 | 52.1174 | 3.4 | 696.32 | 907.8305 | 252.1751 | 33.3577
3.6 | 3.6 | 737.28 | 190.8382 |  | 1670.8313 | 464.1198 | 61.3938 | 3.6 | 737.28 | 1069.4151 | 297.0598 | 39.2951
3.8 | 3.8 | 778.24 | 222.9121 |  | 1951.646 | 542.1239 | 71.7121 | 3.8 | 778.24 | 1249.1505 | 346.9863 | 45.8993
4.1 | 4.1 | 839.68 | 278.1305 |  | 2435.0955 | 676.4154 | 89.4762 | 4.1 | 839.68 | 1558.5822 | 432.9395 | 57.2692
4.4 | 4.4 | 901.12 | 343.4269 |  | 3006.7801 | 835.2167 | 110.4825 | 4.4 | 901.12 | 1924.4888 | 534.5802 | 70.7143
4.7 | 4.7 | 962.56 | 418.9102 |  | 3667.6532 | 1018.7926 | 134.7659 | 4.7 | 962.56 | 2347.4804 | 652.0779 | 86.2569
5 | 5 | 1024 | 498.6006 |  | 4365.3607 | 1212.6002 | 160.4027 | 5 | 1024 | 2794.0479 | 776.1244 | 102.6657
|  | HORSEPOWER MULTIPLIER |  |  |  |  | EST. MAX FWHP |  |  |  |  | EST. MAX FWHP
|  | 1 |  | DO NOT USE VALUE GREATER |  |  | 1322.0807 |  |  |  |  | 846.1974
THAN 1
|  | Use this function to adjust the desired usable |  |  |  |  | EST. MAX RWHP |  |  |  |  | EST. MAX RWHP
|  | range of the sensor. |  |  |  |  | 1057.6645 |  |  |  |  | 676.9579
Values are updated in the EST. MAX FWHP box.
If any negative flow values appear enter 0 for a value in tuning software.
256 VALUES
Volts | Scaled volts | 10 BIT A/D counts |  |  | FLOW KG/HR | FLOW G/SEC | FLOW LB/MIN
0 | 0 | 0 | -12.602 |  | -110.3333 | -30.6481 | -4.0541
0.019531 | 0.019531 | 4 | -11.1126 |  | -97.2934 | -27.0259 | -3.575
0.039062 | 0.039062 | 8 | -9.7512 |  | -85.3739 | -23.715 | -3.137
0.058594 | 0.058594 | 12 | -8.5086 |  | -74.4948 | -20.693 | -2.7373
0.078125 | 0.078125 | 16 | -7.3762 |  | -64.58 | -17.9389 | -2.373
0.097656 | 0.097656 | 20 | -6.3456 |  | -55.5574 | -15.4326 | -2.0414
0.11719 | 0.11719 | 24 | -5.4092 |  | -47.3589 | -13.1553 | -1.7402
0.13672 | 0.13672 | 28 | -4.5596 |  | -39.9202 | -11.0889 | -1.4668
0.15625 | 0.15625 | 32 | -3.7898 |  | -33.1803 | -9.2167 | -1.2192
0.17578 | 0.17578 | 36 | -3.0932 |  | -27.0818 | -7.5227 | -0.9951
0.19531 | 0.19531 | 40 | -2.4637 |  | -21.5705 | -5.9918 | -0.7926
0.21484 | 0.21484 | 44 | -1.8955 |  | -16.5954 | -4.6098 | -0.60979
0.23438 | 0.23438 | 48 | -1.383 |  | -12.1085 | -3.3635 | -0.44492
0.25391 | 0.25391 | 52 | -0.92113 |  | -8.0647 | -2.2402 | -0.29633
0.27344 | 0.27344 | 56 | -0.505 |  | -4.4214 | -1.2282 | -0.16246
0.29297 | 0.29297 | 60 | -0.13009 |  | -1.1389 | -0.31637 | -0.04185
0.3125 | 0.3125 | 64 | 0.20787 |  | 1.82 | 0.50555 | 0.066874
0.33203 | 0.33203 | 68 | 0.51287 |  | 4.4903 | 1.2473 | 0.16499
0.35156 | 0.35156 | 72 | 0.78862 |  | 6.9046 | 1.9179 | 0.2537
0.37109 | 0.37109 | 76 | 1.0386 |  | 9.0933 | 2.5259 | 0.33413
0.39062 | 0.39062 | 80 | 1.2661 |  | 11.0848 | 3.0791 | 0.40731
0.41016 | 0.41016 | 84 | 1.4741 |  | 12.9057 | 3.5849 | 0.47421
0.42969 | 0.42969 | 88 | 1.6653 |  | 14.5803 | 4.0501 | 0.53575
0.44922 | 0.44922 | 92 | 1.8425 |  | 16.1316 | 4.481 | 0.59275
0.46875 | 0.46875 | 96 | 2.008 |  | 17.5806 | 4.8835 | 0.64599
0.48828 | 0.48828 | 100 | 2.1641 |  | 18.9468 | 5.263 | 0.69619
0.50781 | 0.50781 | 104 | 2.3127 |  | 20.2484 | 5.6245 | 0.74401
0.52734 | 0.52734 | 108 | 2.4559 |  | 21.5018 | 5.9727 | 0.79007
0.54688 | 0.54688 | 112 | 2.5953 |  | 22.7223 | 6.3118 | 0.83492
0.56641 | 0.56641 | 116 | 2.7325 |  | 23.924 | 6.6455 | 0.87907
0.58594 | 0.58594 | 120 | 2.8691 |  | 25.1196 | 6.9777 | 0.923
0.60547 | 0.60547 | 124 | 3.0063 |  | 26.3207 | 7.3113 | 0.96714
0.625 | 0.625 | 128 | 3.1453 |  | 27.5382 | 7.6495 | 1.0119
0.64453 | 0.64453 | 132 | 3.2873 |  | 28.7814 | 7.9948 | 1.0576
0.66406 | 0.66406 | 136 | 3.4333 |  | 30.0592 | 8.3498 | 1.1045
0.68359 | 0.68359 | 140 | 3.5841 |  | 31.3795 | 8.7165 | 1.153
0.70312 | 0.70312 | 144 | 3.7405 |  | 32.7492 | 9.097 | 1.2034
0.72266 | 0.72266 | 148 | 3.9033 |  | 34.1746 | 9.493 | 1.2557
0.74219 | 0.74219 | 152 | 4.0732 |  | 35.6614 | 9.9059 | 1.3104
0.76172 | 0.76172 | 156 | 4.2505 |  | 37.2145 | 10.3374 | 1.3674
0.78125 | 0.78125 | 160 | 4.436 |  | 38.8382 | 10.7884 | 1.4271
0.80078 | 0.80078 | 164 | 4.63 |  | 40.5364 | 11.2601 | 1.4895
0.82031 | 0.82031 | 168 | 4.8328 |  | 42.3124 | 11.7534 | 1.5547
0.83984 | 0.83984 | 172 | 5.0449 |  | 44.1689 | 12.2691 | 1.623
0.85938 | 0.85938 | 176 | 5.2664 |  | 46.1085 | 12.8079 | 1.6942
0.87891 | 0.87891 | 180 | 5.4976 |  | 48.1331 | 13.3703 | 1.7686
0.89844 | 0.89844 | 184 | 5.7388 |  | 50.2444 | 13.9568 | 1.8462
0.91797 | 0.91797 | 188 | 5.99 |  | 52.4439 | 14.5677 | 1.927
0.9375 | 0.9375 | 192 | 6.2514 |  | 54.7325 | 15.2035 | 2.0111
0.95703 | 0.95703 | 196 | 6.5231 |  | 57.1113 | 15.8642 | 2.0985
0.97656 | 0.97656 | 200 | 6.8052 |  | 59.5807 | 16.5502 | 2.1893
0.99609 | 0.99609 | 204 | 7.0976 |  | 62.1413 | 17.2615 | 2.2833
1.0156 | 1.0156 | 208 | 7.4005 |  | 64.7932 | 17.9981 | 2.3808
1.0352 | 1.0352 | 212 | 7.7139 |  | 67.5368 | 18.7602 | 2.4816
1.0547 | 1.0547 | 216 | 8.0377 |  | 70.372 | 19.5478 | 2.5858
1.0742 | 1.0742 | 220 | 8.372 |  | 73.2987 | 20.3608 | 2.6933
1.0938 | 1.0938 | 224 | 8.7167 |  | 76.3169 | 21.1991 | 2.8042
1.1133 | 1.1133 | 228 | 9.0719 |  | 79.4262 | 22.0628 | 2.9185
1.1328 | 1.1328 | 232 | 9.4374 |  | 82.6266 | 22.9518 | 3.0361
1.1523 | 1.1523 | 236 | 9.8133 |  | 85.9178 | 23.8661 | 3.157
1.1719 | 1.1719 | 240 | 10.1996 |  | 89.2995 | 24.8054 | 3.2813
1.1914 | 1.1914 | 244 | 10.5961 |  | 92.7716 | 25.7699 | 3.4088
1.2109 | 1.2109 | 248 | 11.003 |  | 96.3337 | 26.7594 | 3.5397
1.2305 | 1.2305 | 252 | 11.4201 |  | 99.9858 | 27.7738 | 3.6739
1.25 | 1.25 | 256 | 11.8475 |  | 103.7277 | 28.8132 | 3.8114
1.2695 | 1.2695 | 260 | 12.2852 |  | 107.5593 | 29.8776 | 3.9522
1.2891 | 1.2891 | 264 | 12.7331 |  | 111.4807 | 30.9669 | 4.0963
1.3086 | 1.3086 | 268 | 13.1912 |  | 115.492 | 32.0811 | 4.2437
1.3281 | 1.3281 | 272 | 13.6596 |  | 119.5932 | 33.2203 | 4.3944
1.3477 | 1.3477 | 276 | 14.1384 |  | 123.7847 | 34.3846 | 4.5484
1.3672 | 1.3672 | 280 | 14.6275 |  | 128.0668 | 35.5741 | 4.7057
1.3867 | 1.3867 | 284 | 15.127 |  | 132.4399 | 36.7889 | 4.8664
1.4062 | 1.4062 | 288 | 15.6369 |  | 136.9045 | 38.029 | 5.0305
1.4258 | 1.4258 | 292 | 16.1574 |  | 141.4613 | 39.2948 | 5.1979
1.4453 | 1.4453 | 296 | 16.6884 |  | 146.111 | 40.5864 | 5.3688
1.4648 | 1.4648 | 300 | 17.2302 |  | 150.8544 | 41.904 | 5.5431
1.4844 | 1.4844 | 304 | 17.7828 |  | 155.6926 | 43.248 | 5.7208
1.5039 | 1.5039 | 308 | 18.3464 |  | 160.6266 | 44.6185 | 5.9021
1.5234 | 1.5234 | 312 | 18.921 |  | 165.6575 | 46.016 | 6.087
1.543 | 1.543 | 316 | 19.5068 |  | 170.7867 | 47.4407 | 6.2755
1.5625 | 1.5625 | 320 | 20.104 |  | 176.0154 | 48.8932 | 6.4676
1.582 | 1.582 | 324 | 20.7128 |  | 181.3453 | 50.3737 | 6.6634
1.6016 | 1.6016 | 328 | 21.3333 |  | 186.7779 | 51.8828 | 6.863
1.6211 | 1.6211 | 332 | 21.9657 |  | 192.3149 | 53.4208 | 7.0665
1.6406 | 1.6406 | 336 | 22.6103 |  | 197.9581 | 54.9884 | 7.2739
1.6602 | 1.6602 | 340 | 23.2672 |  | 203.7093 | 56.5859 | 7.4852
1.6797 | 1.6797 | 344 | 23.9366 |  | 209.5706 | 58.2141 | 7.7006
1.6992 | 1.6992 | 348 | 24.6189 |  | 215.544 | 59.8733 | 7.92
1.7188 | 1.7188 | 352 | 25.3142 |  | 221.6317 | 61.5644 | 8.1437
1.7383 | 1.7383 | 356 | 26.0228 |  | 227.8358 | 63.2877 | 8.3717
1.7578 | 1.7578 | 360 | 26.745 |  | 234.1587 | 65.0441 | 8.604
1.7773 | 1.7773 | 364 | 27.481 |  | 240.6028 | 66.8341 | 8.8408
1.7969 | 1.7969 | 368 | 28.2312 |  | 247.1704 | 68.6585 | 9.0821
1.8164 | 1.8164 | 372 | 28.9957 |  | 253.8641 | 70.5178 | 9.3281
1.8359 | 1.8359 | 376 | 29.7749 |  | 260.6864 | 72.4129 | 9.5788
1.8555 | 1.8555 | 380 | 30.5692 |  | 267.6399 | 74.3444 | 9.8343
1.875 | 1.875 | 384 | 31.3787 |  | 274.7272 | 76.3131 | 10.0947
1.8945 | 1.8945 | 388 | 32.2037 |  | 281.9511 | 78.3197 | 10.3601
1.9141 | 1.9141 | 392 | 33.0447 |  | 289.3141 | 80.365 | 10.6307
1.9336 | 1.9336 | 396 | 33.9019 |  | 296.8191 | 82.4497 | 10.9065
1.9531 | 1.9531 | 400 | 34.7757 |  | 304.4687 | 84.5746 | 11.1875
1.9727 | 1.9727 | 404 | 35.6662 |  | 312.2658 | 86.7405 | 11.474
1.9922 | 1.9922 | 408 | 36.5739 |  | 320.2132 | 88.9481 | 11.7661
2.0117 | 2.0117 | 412 | 37.4991 |  | 328.3135 | 91.1982 | 12.0637
2.0312 | 2.0312 | 416 | 38.4421 |  | 336.5697 | 93.4916 | 12.3671
2.0508 | 2.0508 | 420 | 39.4033 |  | 344.9844 | 95.829 | 12.6763
2.0703 | 2.0703 | 424 | 40.3828 |  | 353.5605 | 98.2112 | 12.9914
2.0898 | 2.0898 | 428 | 41.3811 |  | 362.3006 | 100.6391 | 13.3125
2.1094 | 2.1094 | 432 | 42.3984 |  | 371.2075 | 103.1132 | 13.6398
2.1289 | 2.1289 | 436 | 43.4351 |  | 380.284 | 105.6344 | 13.9733
2.1484 | 2.1484 | 440 | 44.4914 |  | 389.5326 | 108.2035 | 14.3132
2.168 | 2.168 | 444 | 45.5678 |  | 398.956 | 110.8211 | 14.6594
2.1875 | 2.1875 | 448 | 46.6643 |  | 408.5569 | 113.488 | 15.0122
2.207 | 2.207 | 452 | 47.7815 |  | 418.3377 | 116.2049 | 15.3716
2.2266 | 2.2266 | 456 | 48.9195 |  | 428.3009 | 118.9725 | 15.7377
2.2461 | 2.2461 | 460 | 50.0786 |  | 438.4491 | 121.7914 | 16.1106
2.2656 | 2.2656 | 464 | 51.2591 |  | 448.7846 | 124.6624 | 16.4903
2.2852 | 2.2852 | 468 | 52.4612 |  | 459.3097 | 127.586 | 16.8771
2.3047 | 2.3047 | 472 | 53.6853 |  | 470.0267 | 130.563 | 17.2709
2.3242 | 2.3242 | 476 | 54.9315 |  | 480.9379 | 133.5939 | 17.6718
2.3438 | 2.3438 | 480 | 56.2002 |  | 492.0453 | 136.6793 | 18.0799
2.3633 | 2.3633 | 484 | 57.4915 |  | 503.3511 | 139.8198 | 18.4954
2.3828 | 2.3828 | 488 | 58.8057 |  | 514.8573 | 143.0159 | 18.9181
2.4023 | 2.4023 | 492 | 60.143 |  | 526.5657 | 146.2683 | 19.3484
2.4219 | 2.4219 | 496 | 61.5036 |  | 538.4783 | 149.5773 | 19.7861
2.4414 | 2.4414 | 500 | 62.8878 |  | 550.5969 | 152.9436 | 20.2314
2.4609 | 2.4609 | 504 | 64.2957 |  | 562.923 | 156.3675 | 20.6843
2.4805 | 2.4805 | 508 | 65.7274 |  | 575.4585 | 159.8496 | 21.1449
2.5 | 2.5 | 512 | 67.1833 |  | 588.2047 | 163.3902 | 21.6133
2.5195 | 2.5195 | 516 | 68.6634 |  | 601.1632 | 166.9898 | 22.0894
2.5391 | 2.5391 | 520 | 70.1679 |  | 614.3354 | 170.6487 | 22.5734
2.5586 | 2.5586 | 524 | 71.6969 |  | 627.7226 | 174.3674 | 23.0653
2.5781 | 2.5781 | 528 | 73.2507 |  | 641.326 | 178.1461 | 23.5652
2.5977 | 2.5977 | 532 | 74.8292 |  | 655.1468 | 181.9852 | 24.073
2.6172 | 2.6172 | 536 | 76.4328 |  | 669.1861 | 185.885 | 24.5889
2.6367 | 2.6367 | 540 | 78.0614 |  | 683.4449 | 189.8458 | 25.1128
2.6562 | 2.6562 | 544 | 79.7151 |  | 697.9241 | 193.8678 | 25.6448
2.6758 | 2.6758 | 548 | 81.3942 |  | 712.6246 | 197.9513 | 26.185
2.6953 | 2.6953 | 552 | 83.0986 |  | 727.5472 | 202.0964 | 26.7333
2.7148 | 2.7148 | 556 | 84.8285 |  | 742.6927 | 206.3035 | 27.2898
2.7344 | 2.7344 | 560 | 86.5839 |  | 758.0617 | 210.5727 | 27.8546
2.7539 | 2.7539 | 564 | 88.3649 |  | 773.6548 | 214.9041 | 28.4275
2.7734 | 2.7734 | 568 | 90.1716 |  | 789.4727 | 219.298 | 29.0087
2.793 | 2.793 | 572 | 92.004 |  | 805.5158 | 223.7544 | 29.5982
2.8125 | 2.8125 | 576 | 93.8622 |  | 821.7845 | 228.2735 | 30.196
2.832 | 2.832 | 580 | 95.7462 |  | 838.2794 | 232.8554 | 30.8021
2.8516 | 2.8516 | 584 | 97.6561 |  | 855.0008 | 237.5002 | 31.4165
2.8711 | 2.8711 | 588 | 99.5918 |  | 871.9491 | 242.2081 | 32.0393
2.8906 | 2.8906 | 592 | 101.5536 |  | 889.1245 | 246.979 | 32.6704
2.9102 | 2.9102 | 596 | 103.5413 |  | 906.5273 | 251.8131 | 33.3098
2.9297 | 2.9297 | 600 | 105.555 |  | 924.1579 | 256.7105 | 33.9577
2.9492 | 2.9492 | 604 | 107.5948 |  | 942.0164 | 261.6712 | 34.6139
2.9688 | 2.9688 | 608 | 109.6606 |  | 960.1032 | 266.6953 | 35.2785
2.9883 | 2.9883 | 612 | 111.7525 |  | 978.4184 | 271.7829 | 35.9514
3.0078 | 3.0078 | 616 | 113.8705 |  | 996.9623 | 276.934 | 36.6328
3.0273 | 3.0273 | 620 | 116.0147 |  | 1015.7352 | 282.1487 | 37.3226
3.0469 | 3.0469 | 624 | 118.1851 |  | 1034.7373 | 287.427 | 38.0208
3.0664 | 3.0664 | 628 | 120.3817 |  | 1053.9689 | 292.7692 | 38.7275
3.0859 | 3.0859 | 632 | 122.6045 |  | 1073.4304 | 298.1751 | 39.4426
3.1055 | 3.1055 | 636 | 124.8536 |  | 1093.1219 | 303.645 | 40.1662
3.125 | 3.125 | 640 | 127.1291 |  | 1113.044 | 309.1789 | 40.8982
3.1445 | 3.1445 | 644 | 129.4309 |  | 1133.197 | 314.7769 | 41.6387
3.1641 | 3.1641 | 648 | 131.7592 |  | 1153.5814 | 320.4393 | 42.3877
3.1836 | 3.1836 | 652 | 134.1139 |  | 1174.1977 | 326.166 | 43.1452
3.2031 | 3.2031 | 656 | 136.4952 |  | 1195.0465 | 331.9574 | 43.9113
3.2227 | 3.2227 | 660 | 138.9032 |  | 1216.1285 | 337.8135 | 44.686
3.2422 | 3.2422 | 664 | 141.3378 |  | 1237.4444 | 343.7345 | 45.4692
3.2617 | 3.2617 | 668 | 143.7992 |  | 1258.9949 | 349.7208 | 46.2611
3.2812 | 3.2812 | 672 | 146.2876 |  | 1280.781 | 355.7725 | 47.0616
3.3008 | 3.3008 | 676 | 148.803 |  | 1302.8037 | 361.8899 | 47.8708
3.3203 | 3.3203 | 680 | 151.3455 |  | 1325.0639 | 368.0733 | 48.6887
3.3398 | 3.3398 | 684 | 153.9153 |  | 1347.563 | 374.3231 | 49.5155
3.3594 | 3.3594 | 688 | 156.5125 |  | 1370.3022 | 380.6395 | 50.351
3.3789 | 3.3789 | 692 | 159.1373 |  | 1393.2828 | 387.023 | 51.1954
3.3984 | 3.3984 | 696 | 161.7898 |  | 1416.5064 | 393.474 | 52.0487
3.418 | 3.418 | 700 | 164.4703 |  | 1439.9747 | 399.993 | 52.9111
3.4375 | 3.4375 | 704 | 167.1789 |  | 1463.6893 | 406.5804 | 53.7824
3.457 | 3.457 | 708 | 169.9159 |  | 1487.6522 | 413.2367 | 54.663
3.4766 | 3.4766 | 712 | 172.6815 |  | 1511.8654 | 419.9626 | 55.5526
3.4961 | 3.4961 | 716 | 175.4759 |  | 1536.3309 | 426.7586 | 56.4516
3.5156 | 3.5156 | 720 | 178.2994 |  | 1561.0512 | 433.6253 | 57.36
3.5352 | 3.5352 | 724 | 181.1522 |  | 1586.0286 | 440.5635 | 58.2777
3.5547 | 3.5547 | 728 | 184.0347 |  | 1611.2658 | 447.5738 | 59.2051
3.5742 | 3.5742 | 732 | 186.9472 |  | 1636.7653 | 454.657 | 60.142
3.5938 | 3.5938 | 736 | 189.89 |  | 1662.5301 | 461.8139 | 61.0887
3.6133 | 3.6133 | 740 | 192.8635 |  | 1688.5631 | 469.0453 | 62.0453
3.6328 | 3.6328 | 744 | 195.8679 |  | 1714.8675 | 476.3521 | 63.0119
3.6523 | 3.6523 | 748 | 198.9037 |  | 1741.4466 | 483.7352 | 63.9885
3.6719 | 3.6719 | 752 | 201.9712 |  | 1768.3037 | 491.1955 | 64.9753
3.6914 | 3.6914 | 756 | 205.071 |  | 1795.4425 | 498.734 | 65.9725
3.7109 | 3.7109 | 760 | 208.2033 |  | 1822.8666 | 506.3518 | 66.9802
3.7305 | 3.7305 | 764 | 211.3686 |  | 1850.5798 | 514.05 | 67.9985
3.75 | 3.75 | 768 | 214.5674 |  | 1878.5861 | 521.8295 | 69.0276
3.7695 | 3.7695 | 772 | 217.8001 |  | 1906.8895 | 529.6915 | 70.0676
3.7891 | 3.7891 | 776 | 221.0673 |  | 1935.4942 | 537.6373 | 71.1187
3.8086 | 3.8086 | 780 | 224.3694 |  | 1964.4045 | 545.6679 | 72.1809
3.8281 | 3.8281 | 784 | 227.7068 |  | 1993.6247 | 553.7846 | 73.2546
3.8477 | 3.8477 | 788 | 231.0802 |  | 2023.1593 | 561.9887 | 74.3399
3.8672 | 3.8672 | 792 | 234.49 |  | 2053.0129 | 570.2813 | 75.4368
3.8867 | 3.8867 | 796 | 237.9367 |  | 2083.19 | 578.6639 | 76.5457
3.9062 | 3.9062 | 800 | 241.421 |  | 2113.6953 | 587.1376 | 77.6666
3.9258 | 3.9258 | 804 | 244.9432 |  | 2144.5335 | 595.7037 | 78.7997
3.9453 | 3.9453 | 808 | 248.5041 |  | 2175.7093 | 604.3637 | 79.9452
3.9648 | 3.9648 | 812 | 252.104 |  | 2207.2275 | 613.1188 | 81.1033
3.9844 | 3.9844 | 816 | 255.7436 |  | 2239.0929 | 621.9702 | 82.2742
4.0039 | 4.0039 | 820 | 259.4233 |  | 2271.31 | 630.9194 | 83.458
4.0234 | 4.0234 | 824 | 263.1438 |  | 2303.8836 | 639.9677 | 84.6549
4.043 | 4.043 | 828 | 266.9055 |  | 2336.8182 | 649.1162 | 85.8651
4.0625 | 4.0625 | 832 | 270.709 |  | 2370.1184 | 658.3662 | 87.0887
4.082 | 4.082 | 836 | 274.5547 |  | 2403.7886 | 667.719 | 88.3259
4.1016 | 4.1016 | 840 | 278.4432 |  | 2437.8329 | 677.1758 | 89.5768
4.1211 | 4.1211 | 844 | 282.3748 |  | 2472.2556 | 686.7377 | 90.8417
4.1406 | 4.1406 | 848 | 286.3502 |  | 2507.0605 | 696.4057 | 92.1205
4.1602 | 4.1602 | 852 | 290.3696 |  | 2542.2512 | 706.1809 | 93.4136
4.1797 | 4.1797 | 856 | 294.4334 |  | 2577.8312 | 716.0642 | 94.721
4.1992 | 4.1992 | 860 | 298.5421 |  | 2613.8036 | 726.0566 | 96.0428
4.2188 | 4.2188 | 864 | 302.6959 |  | 2650.1713 | 736.1587 | 97.3791
4.2383 | 4.2383 | 868 | 306.8952 |  | 2686.9366 | 746.3713 | 98.73
4.2578 | 4.2578 | 872 | 311.1401 |  | 2724.1016 | 756.6949 | 100.0956
4.2773 | 4.2773 | 876 | 315.4308 |  | 2761.6679 | 767.13 | 101.4759
4.2969 | 4.2969 | 880 | 319.7675 |  | 2799.6366 | 777.6768 | 102.8711
4.3164 | 4.3164 | 884 | 324.1502 |  | 2838.0083 | 788.3356 | 104.281
4.3359 | 4.3359 | 888 | 328.579 |  | 2876.783 | 799.1064 | 105.7058
4.3555 | 4.3555 | 892 | 333.0537 |  | 2915.96 | 809.9889 | 107.1453
4.375 | 4.375 | 896 | 337.5742 |  | 2955.5382 | 820.9828 | 108.5996
4.3945 | 4.3945 | 900 | 342.1403 |  | 2995.5154 | 832.0876 | 110.0685
4.4141 | 4.4141 | 904 | 346.7516 |  | 3035.8888 | 843.3024 | 111.552
4.4336 | 4.4336 | 908 | 351.4078 |  | 3076.6548 | 854.6263 | 113.05
4.4531 | 4.4531 | 912 | 356.1083 |  | 3117.8088 | 866.058 | 114.5621
4.4727 | 4.4727 | 916 | 360.8525 |  | 3159.3452 | 877.5959 | 116.0884
4.4922 | 4.4922 | 920 | 365.6396 |  | 3201.2575 | 889.2382 | 117.6284
4.5117 | 4.5117 | 924 | 370.4688 |  | 3243.5379 | 900.9828 | 119.182
4.5312 | 4.5312 | 928 | 375.339 |  | 3286.1777 | 912.8272 | 120.7488
4.5508 | 4.5508 | 932 | 380.2491 |  | 3329.1668 | 924.7686 | 122.3284
4.5703 | 4.5703 | 936 | 385.1978 |  | 3372.4936 | 936.8038 | 123.9204
4.5898 | 4.5898 | 940 | 390.1836 |  | 3416.1454 | 948.9293 | 125.5244
4.6094 | 4.6094 | 944 | 395.2049 |  | 3460.1079 | 961.1411 | 127.1397
4.6289 | 4.6289 | 948 | 400.2598 |  | 3504.3651 | 973.4347 | 128.7659
4.6484 | 4.6484 | 952 | 405.3464 |  | 3548.8995 | 985.8054 | 130.4023
4.668 | 4.668 | 956 | 410.4625 |  | 3593.6918 | 998.2477 | 132.0482
4.6875 | 4.6875 | 960 | 415.6056 |  | 3638.7209 | 1010.7558 | 133.7028
4.707 | 4.707 | 964 | 420.7731 |  | 3683.9637 | 1023.3232 | 135.3652
4.7266 | 4.7266 | 968 | 425.9622 |  | 3729.395 | 1035.9431 | 137.0345
4.7461 | 4.7461 | 972 | 431.1696 |  | 3774.9877 | 1048.6077 | 138.7098
4.7656 | 4.7656 | 976 | 436.3922 |  | 3820.7122 | 1061.3089 | 140.3899
4.7852 | 4.7852 | 980 | 441.6261 |  | 3866.5366 | 1074.0379 | 142.0737
4.8047 | 4.8047 | 984 | 446.8676 |  | 3912.4266 | 1086.7852 | 143.7599
4.8242 | 4.8242 | 988 | 452.1123 |  | 3958.3452 | 1099.5403 | 145.4472
4.8438 | 4.8438 | 992 | 457.3557 |  | 4004.2528 | 1112.2924 | 147.134
4.8633 | 4.8633 | 996 | 462.5931 |  | 4050.1068 | 1125.0297 | 148.8189
4.8828 | 4.8828 | 1000 | 467.8191 |  | 4095.8619 | 1137.7394 | 150.5002
4.9023 | 4.9023 | 1004 | 473.0283 |  | 4141.4695 | 1150.4082 | 152.176
4.9219 | 4.9219 | 1008 | 478.2147 |  | 4186.8777 | 1163.0216 | 153.8445
4.9414 | 4.9414 | 1012 | 483.372 |  | 4232.0315 | 1175.5643 | 155.5036
4.9609 | 4.9609 | 1016 | 488.4936 |  | 4276.8721 | 1188.02 | 157.1513
4.9805 | 4.9805 | 1020 | 493.5723 |  | 4321.3372 | 1200.3715 | 158.7851
5 | 5 | 1024 | 498.6006 |  | 4365.3607 | 1212.6002 | 160.4027
512 VALUES
Volts | Scaled volts | 10 BIT A/D counts |  |  | FLOW KG/HR | FLOW G/SEC | FLOW LB/MIN
0.0097656 | 0.0097656 | 2 | -11.8407 |  | -103.6681 | -28.7967 | -3.8092
0.019531 | 0.019531 | 4 | -11.1126 |  | -97.2934 | -27.0259 | -3.575
0.029297 | 0.029297 | 6 | -10.4165 |  | -91.1987 | -25.333 | -3.351
0.039062 | 0.039062 | 8 | -9.7512 |  | -85.3739 | -23.715 | -3.137
0.048828 | 0.048828 | 10 | -9.1156 |  | -79.8092 | -22.1692 | -2.9325
0.058594 | 0.058594 | 12 | -8.5086 |  | -74.4948 | -20.693 | -2.7373
0.068359 | 0.068359 | 14 | -7.9291 |  | -69.4215 | -19.2837 | -2.5509
0.078125 | 0.078125 | 16 | -7.3762 |  | -64.58 | -17.9389 | -2.373
0.087891 | 0.087891 | 18 | -6.8487 |  | -59.9615 | -16.656 | -2.2033
0.097656 | 0.097656 | 20 | -6.3456 |  | -55.5574 | -15.4326 | -2.0414
0.10742 | 0.10742 | 22 | -5.8661 |  | -51.3593 | -14.2665 | -1.8872
0.11719 | 0.11719 | 24 | -5.4092 |  | -47.3589 | -13.1553 | -1.7402
0.12695 | 0.12695 | 26 | -4.974 |  | -43.5485 | -12.0968 | -1.6002
0.13672 | 0.13672 | 28 | -4.5596 |  | -39.9202 | -11.0889 | -1.4668
0.14648 | 0.14648 | 30 | -4.1651 |  | -36.4665 | -10.1296 | -1.3399
0.15625 | 0.15625 | 32 | -3.7898 |  | -33.1803 | -9.2167 | -1.2192
0.16602 | 0.16602 | 34 | -3.4327 |  | -30.0543 | -8.3484 | -1.1043
0.17578 | 0.17578 | 36 | -3.0932 |  | -27.0818 | -7.5227 | -0.9951
0.18555 | 0.18555 | 38 | -2.7705 |  | -24.256 | -6.7378 | -0.89127
0.19531 | 0.19531 | 40 | -2.4637 |  | -21.5705 | -5.9918 | -0.7926
0.20508 | 0.20508 | 42 | -2.1723 |  | -19.019 | -5.2831 | -0.69884
0.21484 | 0.21484 | 44 | -1.8955 |  | -16.5954 | -4.6098 | -0.60979
0.22461 | 0.22461 | 46 | -1.6326 |  | -14.2938 | -3.9705 | -0.52522
0.23438 | 0.23438 | 48 | -1.383 |  | -12.1085 | -3.3635 | -0.44492
0.24414 | 0.24414 | 50 | -1.1461 |  | -10.0339 | -2.7872 | -0.36869
0.25391 | 0.25391 | 52 | -0.92113 |  | -8.0647 | -2.2402 | -0.29633
0.26367 | 0.26367 | 54 | -0.70763 |  | -6.1955 | -1.721 | -0.22765
0.27344 | 0.27344 | 56 | -0.505 |  | -4.4214 | -1.2282 | -0.16246
0.2832 | 0.2832 | 58 | -0.31266 |  | -2.7375 | -0.7604 | -0.10059
0.29297 | 0.29297 | 60 | -0.13009 |  | -1.1389 | -0.31637 | -0.04185
0.30273 | 0.30273 | 62 | 0.043257 |  | 0.37873 | 0.1052 | 0.013916
0.3125 | 0.3125 | 64 | 0.20787 |  | 1.82 | 0.50555 | 0.066874
0.32227 | 0.32227 | 66 | 0.36425 |  | 3.1891 | 0.88587 | 0.11718
0.33203 | 0.33203 | 68 | 0.51287 |  | 4.4903 | 1.2473 | 0.16499
0.3418 | 0.3418 | 70 | 0.65418 |  | 5.7275 | 1.591 | 0.21045
0.35156 | 0.35156 | 72 | 0.78862 |  | 6.9046 | 1.9179 | 0.2537
0.36133 | 0.36133 | 74 | 0.91663 |  | 8.0253 | 2.2292 | 0.29488
0.37109 | 0.37109 | 76 | 1.0386 |  | 9.0933 | 2.5259 | 0.33413
0.38086 | 0.38086 | 78 | 1.155 |  | 10.112 | 2.8089 | 0.37156
0.39062 | 0.39062 | 80 | 1.2661 |  | 11.0848 | 3.0791 | 0.40731
0.40039 | 0.40039 | 82 | 1.3723 |  | 12.015 | 3.3375 | 0.44149
0.41016 | 0.41016 | 84 | 1.4741 |  | 12.9057 | 3.5849 | 0.47421
0.41992 | 0.41992 | 86 | 1.5716 |  | 13.7598 | 3.8222 | 0.5056
0.42969 | 0.42969 | 88 | 1.6653 |  | 14.5803 | 4.0501 | 0.53575
0.43945 | 0.43945 | 90 | 1.7555 |  | 15.37 | 4.2694 | 0.56476
0.44922 | 0.44922 | 92 | 1.8425 |  | 16.1316 | 4.481 | 0.59275
0.45898 | 0.45898 | 94 | 1.9266 |  | 16.8676 | 4.6854 | 0.61979
0.46875 | 0.46875 | 96 | 2.008 |  | 17.5806 | 4.8835 | 0.64599
0.47852 | 0.47852 | 98 | 2.0871 |  | 18.2729 | 5.0758 | 0.67143
0.48828 | 0.48828 | 100 | 2.1641 |  | 18.9468 | 5.263 | 0.69619
0.49805 | 0.49805 | 102 | 2.2392 |  | 19.6046 | 5.4457 | 0.72036
0.50781 | 0.50781 | 104 | 2.3127 |  | 20.2484 | 5.6245 | 0.74401
0.51758 | 0.51758 | 106 | 2.3849 |  | 20.8801 | 5.8 | 0.76723
0.52734 | 0.52734 | 108 | 2.4559 |  | 21.5018 | 5.9727 | 0.79007
0.53711 | 0.53711 | 110 | 2.5259 |  | 22.1152 | 6.1431 | 0.81261
0.54688 | 0.54688 | 112 | 2.5953 |  | 22.7223 | 6.3118 | 0.83492
0.55664 | 0.55664 | 114 | 2.6641 |  | 23.3247 | 6.4791 | 0.85705
0.56641 | 0.56641 | 116 | 2.7325 |  | 23.924 | 6.6455 | 0.87907
0.57617 | 0.57617 | 118 | 2.8008 |  | 24.5218 | 6.8116 | 0.90104
0.58594 | 0.58594 | 120 | 2.8691 |  | 25.1196 | 6.9777 | 0.923
0.5957 | 0.5957 | 122 | 2.9375 |  | 25.7188 | 7.1441 | 0.94502
0.60547 | 0.60547 | 124 | 3.0063 |  | 26.3207 | 7.3113 | 0.96714
0.61523 | 0.61523 | 126 | 3.0755 |  | 26.9268 | 7.4797 | 0.98941
0.625 | 0.625 | 128 | 3.1453 |  | 27.5382 | 7.6495 | 1.0119
0.63477 | 0.63477 | 130 | 3.2159 |  | 28.156 | 7.8211 | 1.0346
0.64453 | 0.64453 | 132 | 3.2873 |  | 28.7814 | 7.9948 | 1.0576
0.6543 | 0.6543 | 134 | 3.3598 |  | 29.4155 | 8.171 | 1.0809
0.66406 | 0.66406 | 136 | 3.4333 |  | 30.0592 | 8.3498 | 1.1045
0.67383 | 0.67383 | 138 | 3.508 |  | 30.7136 | 8.5316 | 1.1286
0.68359 | 0.68359 | 140 | 3.5841 |  | 31.3795 | 8.7165 | 1.153
0.69336 | 0.69336 | 142 | 3.6616 |  | 32.0577 | 8.9049 | 1.1779
0.70312 | 0.70312 | 144 | 3.7405 |  | 32.7492 | 9.097 | 1.2034
0.71289 | 0.71289 | 146 | 3.8211 |  | 33.4546 | 9.2929 | 1.2293
0.72266 | 0.72266 | 148 | 3.9033 |  | 34.1746 | 9.493 | 1.2557
0.73242 | 0.73242 | 150 | 3.9873 |  | 34.91 | 9.6972 | 1.2827
0.74219 | 0.74219 | 152 | 4.0732 |  | 35.6614 | 9.9059 | 1.3104
0.75195 | 0.75195 | 154 | 4.1609 |  | 36.4294 | 10.1193 | 1.3386
0.76172 | 0.76172 | 156 | 4.2505 |  | 37.2145 | 10.3374 | 1.3674
0.77148 | 0.77148 | 158 | 4.3422 |  | 38.0173 | 10.5604 | 1.3969
0.78125 | 0.78125 | 160 | 4.436 |  | 38.8382 | 10.7884 | 1.4271
0.79102 | 0.79102 | 162 | 4.5319 |  | 39.6778 | 11.0216 | 1.4579
0.80078 | 0.80078 | 164 | 4.63 |  | 40.5364 | 11.2601 | 1.4895
0.81055 | 0.81055 | 166 | 4.7303 |  | 41.4145 | 11.504 | 1.5218
0.82031 | 0.82031 | 168 | 4.8328 |  | 42.3124 | 11.7534 | 1.5547
0.83008 | 0.83008 | 170 | 4.9377 |  | 43.2304 | 12.0084 | 1.5885
0.83984 | 0.83984 | 172 | 5.0449 |  | 44.1689 | 12.2691 | 1.623
0.84961 | 0.84961 | 174 | 5.1544 |  | 45.1282 | 12.5356 | 1.6582
0.85938 | 0.85938 | 176 | 5.2664 |  | 46.1085 | 12.8079 | 1.6942
0.86914 | 0.86914 | 178 | 5.3808 |  | 47.11 | 13.0861 | 1.731
0.87891 | 0.87891 | 180 | 5.4976 |  | 48.1331 | 13.3703 | 1.7686
0.88867 | 0.88867 | 182 | 5.617 |  | 49.1778 | 13.6605 | 1.807
0.89844 | 0.89844 | 184 | 5.7388 |  | 50.2444 | 13.9568 | 1.8462
0.9082 | 0.9082 | 186 | 5.8631 |  | 51.3331 | 14.2592 | 1.8862
0.91797 | 0.91797 | 188 | 5.99 |  | 52.4439 | 14.5677 | 1.927
0.92773 | 0.92773 | 190 | 6.1194 |  | 53.577 | 14.8825 | 1.9687
0.9375 | 0.9375 | 192 | 6.2514 |  | 54.7325 | 15.2035 | 2.0111
0.94727 | 0.94727 | 194 | 6.386 |  | 55.9106 | 15.5307 | 2.0544
0.95703 | 0.95703 | 196 | 6.5231 |  | 57.1113 | 15.8642 | 2.0985
0.9668 | 0.9668 | 198 | 6.6628 |  | 58.3346 | 16.2041 | 2.1435
0.97656 | 0.97656 | 200 | 6.8052 |  | 59.5807 | 16.5502 | 2.1893
0.98633 | 0.98633 | 202 | 6.9501 |  | 60.8496 | 16.9027 | 2.2359
0.99609 | 0.99609 | 204 | 7.0976 |  | 62.1413 | 17.2615 | 2.2833
1.0059 | 1.0059 | 206 | 7.2478 |  | 63.4558 | 17.6266 | 2.3316
1.0156 | 1.0156 | 208 | 7.4005 |  | 64.7932 | 17.9981 | 2.3808
1.0254 | 1.0254 | 210 | 7.5559 |  | 66.1536 | 18.376 | 2.4308
1.0352 | 1.0352 | 212 | 7.7139 |  | 67.5368 | 18.7602 | 2.4816
1.0449 | 1.0449 | 214 | 7.8745 |  | 68.943 | 19.1508 | 2.5333
1.0547 | 1.0547 | 216 | 8.0377 |  | 70.372 | 19.5478 | 2.5858
1.0645 | 1.0645 | 218 | 8.2035 |  | 71.8239 | 19.9511 | 2.6391
1.0742 | 1.0742 | 220 | 8.372 |  | 73.2987 | 20.3608 | 2.6933
1.084 | 1.084 | 222 | 8.5431 |  | 74.7964 | 20.7768 | 2.7484
1.0938 | 1.0938 | 224 | 8.7167 |  | 76.3169 | 21.1991 | 2.8042
1.1035 | 1.1035 | 226 | 8.893 |  | 77.8602 | 21.6278 | 2.8609
1.1133 | 1.1133 | 228 | 9.0719 |  | 79.4262 | 22.0628 | 2.9185
1.123 | 1.123 | 230 | 9.2533 |  | 81.0151 | 22.5042 | 2.9769
1.1328 | 1.1328 | 232 | 9.4374 |  | 82.6266 | 22.9518 | 3.0361
1.1426 | 1.1426 | 234 | 9.6241 |  | 84.2609 | 23.4058 | 3.0961
1.1523 | 1.1523 | 236 | 9.8133 |  | 85.9178 | 23.8661 | 3.157
1.1621 | 1.1621 | 238 | 10.0052 |  | 87.5974 | 24.3326 | 3.2187
1.1719 | 1.1719 | 240 | 10.1996 |  | 89.2995 | 24.8054 | 3.2813
1.1816 | 1.1816 | 242 | 10.3966 |  | 91.0243 | 25.2845 | 3.3446
1.1914 | 1.1914 | 244 | 10.5961 |  | 92.7716 | 25.7699 | 3.4088
1.2012 | 1.2012 | 246 | 10.7983 |  | 94.5414 | 26.2615 | 3.4739
1.2109 | 1.2109 | 248 | 11.003 |  | 96.3337 | 26.7594 | 3.5397
1.2207 | 1.2207 | 250 | 11.2103 |  | 98.1485 | 27.2635 | 3.6064
1.2305 | 1.2305 | 252 | 11.4201 |  | 99.9858 | 27.7738 | 3.6739
1.2402 | 1.2402 | 254 | 11.6325 |  | 101.8455 | 28.2904 | 3.7423
1.25 | 1.25 | 256 | 11.8475 |  | 103.7277 | 28.8132 | 3.8114
1.2598 | 1.2598 | 258 | 12.0651 |  | 105.6323 | 29.3423 | 3.8814
1.2695 | 1.2695 | 260 | 12.2852 |  | 107.5593 | 29.8776 | 3.9522
1.2793 | 1.2793 | 262 | 12.5078 |  | 109.5088 | 30.4191 | 4.0238
1.2891 | 1.2891 | 264 | 12.7331 |  | 111.4807 | 30.9669 | 4.0963
1.2988 | 1.2988 | 266 | 12.9608 |  | 113.4751 | 31.5209 | 4.1696
1.3086 | 1.3086 | 268 | 13.1912 |  | 115.492 | 32.0811 | 4.2437
1.3184 | 1.3184 | 270 | 13.4241 |  | 117.5314 | 32.6476 | 4.3186
1.3281 | 1.3281 | 272 | 13.6596 |  | 119.5932 | 33.2203 | 4.3944
1.3379 | 1.3379 | 274 | 13.8977 |  | 121.6777 | 33.7994 | 4.471
1.3477 | 1.3477 | 276 | 14.1384 |  | 123.7847 | 34.3846 | 4.5484
1.3574 | 1.3574 | 278 | 14.3816 |  | 125.9144 | 34.9762 | 4.6267
1.3672 | 1.3672 | 280 | 14.6275 |  | 128.0668 | 35.5741 | 4.7057
1.377 | 1.377 | 282 | 14.8759 |  | 130.2419 | 36.1783 | 4.7857
1.3867 | 1.3867 | 284 | 15.127 |  | 132.4399 | 36.7889 | 4.8664
1.3965 | 1.3965 | 286 | 15.3806 |  | 134.6607 | 37.4058 | 4.948
1.4062 | 1.4062 | 288 | 15.6369 |  | 136.9045 | 38.029 | 5.0305
1.416 | 1.416 | 290 | 15.8958 |  | 139.1713 | 38.6587 | 5.1138
1.4258 | 1.4258 | 292 | 16.1574 |  | 141.4613 | 39.2948 | 5.1979
1.4355 | 1.4355 | 294 | 16.4216 |  | 143.7745 | 39.9374 | 5.2829
1.4453 | 1.4453 | 296 | 16.6884 |  | 146.111 | 40.5864 | 5.3688
1.4551 | 1.4551 | 298 | 16.958 |  | 148.4709 | 41.2419 | 5.4555
1.4648 | 1.4648 | 300 | 17.2302 |  | 150.8544 | 41.904 | 5.5431
1.4746 | 1.4746 | 302 | 17.5052 |  | 153.2616 | 42.5727 | 5.6315
1.4844 | 1.4844 | 304 | 17.7828 |  | 155.6926 | 43.248 | 5.7208
1.4941 | 1.4941 | 306 | 18.0632 |  | 158.1476 | 43.9299 | 5.811
1.5039 | 1.5039 | 308 | 18.3464 |  | 160.6266 | 44.6185 | 5.9021
1.5137 | 1.5137 | 310 | 18.6323 |  | 163.1299 | 45.3138 | 5.9941
1.5234 | 1.5234 | 312 | 18.921 |  | 165.6575 | 46.016 | 6.087
1.5332 | 1.5332 | 314 | 19.2125 |  | 168.2097 | 46.7249 | 6.1808
1.543 | 1.543 | 316 | 19.5068 |  | 170.7867 | 47.4407 | 6.2755
1.5527 | 1.5527 | 318 | 19.804 |  | 173.3885 | 48.1635 | 6.3711
1.5625 | 1.5625 | 320 | 20.104 |  | 176.0154 | 48.8932 | 6.4676
1.5723 | 1.5723 | 322 | 20.407 |  | 178.6676 | 49.6299 | 6.565
1.582 | 1.582 | 324 | 20.7128 |  | 181.3453 | 50.3737 | 6.6634
1.5918 | 1.5918 | 326 | 21.0216 |  | 184.0487 | 51.1246 | 6.7628
1.6016 | 1.6016 | 328 | 21.3333 |  | 186.7779 | 51.8828 | 6.863
1.6113 | 1.6113 | 330 | 21.648 |  | 189.5332 | 52.6481 | 6.9643
1.6211 | 1.6211 | 332 | 21.9657 |  | 192.3149 | 53.4208 | 7.0665
1.6309 | 1.6309 | 334 | 22.2865 |  | 195.1231 | 54.2009 | 7.1697
1.6406 | 1.6406 | 336 | 22.6103 |  | 197.9581 | 54.9884 | 7.2739
1.6504 | 1.6504 | 338 | 22.9372 |  | 200.8201 | 55.7833 | 7.379
1.6602 | 1.6602 | 340 | 23.2672 |  | 203.7093 | 56.5859 | 7.4852
1.6699 | 1.6699 | 342 | 23.6003 |  | 206.6261 | 57.3961 | 7.5924
1.6797 | 1.6797 | 344 | 23.9366 |  | 209.5706 | 58.2141 | 7.7006
1.6895 | 1.6895 | 346 | 24.2761 |  | 212.5432 | 59.0398 | 7.8098
1.6992 | 1.6992 | 348 | 24.6189 |  | 215.544 | 59.8733 | 7.92
1.709 | 1.709 | 350 | 24.9649 |  | 218.5734 | 60.7148 | 8.0314
1.7188 | 1.7188 | 352 | 25.3142 |  | 221.6317 | 61.5644 | 8.1437
1.7285 | 1.7285 | 354 | 25.6668 |  | 224.719 | 62.422 | 8.2572
1.7383 | 1.7383 | 356 | 26.0228 |  | 227.8358 | 63.2877 | 8.3717
1.748 | 1.748 | 358 | 26.3822 |  | 230.9823 | 64.1617 | 8.4873
1.7578 | 1.7578 | 360 | 26.745 |  | 234.1587 | 65.0441 | 8.604
1.7676 | 1.7676 | 362 | 27.1113 |  | 237.3655 | 65.9349 | 8.7219
1.7773 | 1.7773 | 364 | 27.481 |  | 240.6028 | 66.8341 | 8.8408
1.7871 | 1.7871 | 366 | 27.8543 |  | 243.871 | 67.7419 | 8.9609
1.7969 | 1.7969 | 368 | 28.2312 |  | 247.1704 | 68.6585 | 9.0821
1.8066 | 1.8066 | 370 | 28.6116 |  | 250.5014 | 69.5837 | 9.2045
1.8164 | 1.8164 | 372 | 28.9957 |  | 253.8641 | 70.5178 | 9.3281
1.8262 | 1.8262 | 374 | 29.3835 |  | 257.259 | 71.4608 | 9.4528
1.8359 | 1.8359 | 376 | 29.7749 |  | 260.6864 | 72.4129 | 9.5788
1.8457 | 1.8457 | 378 | 30.1702 |  | 264.1466 | 73.3741 | 9.7059
1.8555 | 1.8555 | 380 | 30.5692 |  | 267.6399 | 74.3444 | 9.8343
1.8652 | 1.8652 | 382 | 30.972 |  | 271.1667 | 75.3241 | 9.9639
1.875 | 1.875 | 384 | 31.3787 |  | 274.7272 | 76.3131 | 10.0947
1.8848 | 1.8848 | 386 | 31.7892 |  | 278.3219 | 77.3116 | 10.2268
1.8945 | 1.8945 | 388 | 32.2037 |  | 281.9511 | 78.3197 | 10.3601
1.9043 | 1.9043 | 390 | 32.6222 |  | 285.615 | 79.3375 | 10.4948
1.9141 | 1.9141 | 392 | 33.0447 |  | 289.3141 | 80.365 | 10.6307
1.9238 | 1.9238 | 394 | 33.4713 |  | 293.0487 | 81.4024 | 10.7679
1.9336 | 1.9336 | 396 | 33.9019 |  | 296.8191 | 82.4497 | 10.9065
1.9434 | 1.9434 | 398 | 34.3367 |  | 300.6256 | 83.5071 | 11.0463
1.9531 | 1.9531 | 400 | 34.7757 |  | 304.4687 | 84.5746 | 11.1875
1.9629 | 1.9629 | 402 | 35.2188 |  | 308.3487 | 85.6524 | 11.3301
1.9727 | 1.9727 | 404 | 35.6662 |  | 312.2658 | 86.7405 | 11.474
1.9824 | 1.9824 | 406 | 36.1179 |  | 316.2205 | 87.839 | 11.6193
1.9922 | 1.9922 | 408 | 36.5739 |  | 320.2132 | 88.9481 | 11.7661
2.002 | 2.002 | 410 | 37.0343 |  | 324.244 | 90.0678 | 11.9142
2.0117 | 2.0117 | 412 | 37.4991 |  | 328.3135 | 91.1982 | 12.0637
2.0215 | 2.0215 | 414 | 37.9684 |  | 332.422 | 92.3394 | 12.2147
2.0312 | 2.0312 | 416 | 38.4421 |  | 336.5697 | 93.4916 | 12.3671
2.041 | 2.041 | 418 | 38.9204 |  | 340.757 | 94.6547 | 12.5209
2.0508 | 2.0508 | 420 | 39.4033 |  | 344.9844 | 95.829 | 12.6763
2.0605 | 2.0605 | 422 | 39.8907 |  | 349.2521 | 97.0145 | 12.8331
2.0703 | 2.0703 | 424 | 40.3828 |  | 353.5605 | 98.2112 | 12.9914
2.0801 | 2.0801 | 426 | 40.8796 |  | 357.9098 | 99.4194 | 13.1512
2.0898 | 2.0898 | 428 | 41.3811 |  | 362.3006 | 100.6391 | 13.3125
2.0996 | 2.0996 | 430 | 41.8873 |  | 366.733 | 101.8703 | 13.4754
2.1094 | 2.1094 | 432 | 42.3984 |  | 371.2075 | 103.1132 | 13.6398
2.1191 | 2.1191 | 434 | 42.9143 |  | 375.7244 | 104.3679 | 13.8058
2.1289 | 2.1289 | 436 | 43.4351 |  | 380.284 | 105.6344 | 13.9733
2.1387 | 2.1387 | 438 | 43.9608 |  | 384.8866 | 106.9129 | 14.1424
2.1484 | 2.1484 | 440 | 44.4914 |  | 389.5326 | 108.2035 | 14.3132
2.1582 | 2.1582 | 442 | 45.0271 |  | 394.2223 | 109.5062 | 14.4855
2.168 | 2.168 | 444 | 45.5678 |  | 398.956 | 110.8211 | 14.6594
2.1777 | 2.1777 | 446 | 46.1135 |  | 403.7341 | 112.1484 | 14.835
2.1875 | 2.1875 | 448 | 46.6643 |  | 408.5569 | 113.488 | 15.0122
2.1973 | 2.1973 | 450 | 47.2203 |  | 413.4246 | 114.8402 | 15.1911
2.207 | 2.207 | 452 | 47.7815 |  | 418.3377 | 116.2049 | 15.3716
2.2168 | 2.2168 | 454 | 48.3478 |  | 423.2964 | 117.5823 | 15.5538
2.2266 | 2.2266 | 456 | 48.9195 |  | 428.3009 | 118.9725 | 15.7377
2.2363 | 2.2363 | 458 | 49.4964 |  | 433.3518 | 120.3755 | 15.9233
2.2461 | 2.2461 | 460 | 50.0786 |  | 438.4491 | 121.7914 | 16.1106
2.2559 | 2.2559 | 462 | 50.6661 |  | 443.5933 | 123.2204 | 16.2996
2.2656 | 2.2656 | 464 | 51.2591 |  | 448.7846 | 124.6624 | 16.4903
2.2754 | 2.2754 | 466 | 51.8574 |  | 454.0233 | 126.1176 | 16.6828
2.2852 | 2.2852 | 468 | 52.4612 |  | 459.3097 | 127.586 | 16.8771
2.2949 | 2.2949 | 470 | 53.0705 |  | 464.6441 | 129.0678 | 17.0731
2.3047 | 2.3047 | 472 | 53.6853 |  | 470.0267 | 130.563 | 17.2709
2.3145 | 2.3145 | 474 | 54.3056 |  | 475.4579 | 132.0716 | 17.4704
2.3242 | 2.3242 | 476 | 54.9315 |  | 480.9379 | 133.5939 | 17.6718
2.334 | 2.334 | 478 | 55.563 |  | 486.4669 | 135.1297 | 17.875
2.3438 | 2.3438 | 480 | 56.2002 |  | 492.0453 | 136.6793 | 18.0799
2.3535 | 2.3535 | 482 | 56.843 |  | 497.6733 | 138.2426 | 18.2867
2.3633 | 2.3633 | 484 | 57.4915 |  | 503.3511 | 139.8198 | 18.4954
2.373 | 2.373 | 486 | 58.1457 |  | 509.079 | 141.4108 | 18.7058
2.3828 | 2.3828 | 488 | 58.8057 |  | 514.8573 | 143.0159 | 18.9181
2.3926 | 2.3926 | 490 | 59.4715 |  | 520.6861 | 144.635 | 19.1323
2.4023 | 2.4023 | 492 | 60.143 |  | 526.5657 | 146.2683 | 19.3484
2.4121 | 2.4121 | 494 | 60.8204 |  | 532.4964 | 147.9157 | 19.5663
2.4219 | 2.4219 | 496 | 61.5036 |  | 538.4783 | 149.5773 | 19.7861
2.4316 | 2.4316 | 498 | 62.1928 |  | 544.5117 | 151.2533 | 20.0078
2.4414 | 2.4414 | 500 | 62.8878 |  | 550.5969 | 152.9436 | 20.2314
2.4512 | 2.4512 | 502 | 63.5888 |  | 556.7339 | 154.6483 | 20.4569
2.4609 | 2.4609 | 504 | 64.2957 |  | 562.923 | 156.3675 | 20.6843
2.4707 | 2.4707 | 506 | 65.0085 |  | 569.1645 | 158.1012 | 20.9136
2.4805 | 2.4805 | 508 | 65.7274 |  | 575.4585 | 159.8496 | 21.1449
2.4902 | 2.4902 | 510 | 66.4523 |  | 581.8051 | 161.6125 | 21.3781
2.5 | 2.5 | 512 | 67.1833 |  | 588.2047 | 163.3902 | 21.6133
2.5098 | 2.5098 | 514 | 67.9203 |  | 594.6573 | 165.1826 | 21.8504
2.5195 | 2.5195 | 516 | 68.6634 |  | 601.1632 | 166.9898 | 22.0894
2.5293 | 2.5293 | 518 | 69.4125 |  | 607.7225 | 168.8118 | 22.3304
2.5391 | 2.5391 | 520 | 70.1679 |  | 614.3354 | 170.6487 | 22.5734
2.5488 | 2.5488 | 522 | 70.9293 |  | 621.0021 | 172.5006 | 22.8184
2.5586 | 2.5586 | 524 | 71.6969 |  | 627.7226 | 174.3674 | 23.0653
2.5684 | 2.5684 | 526 | 72.4707 |  | 634.4972 | 176.2492 | 23.3142
2.5781 | 2.5781 | 528 | 73.2507 |  | 641.326 | 178.1461 | 23.5652
2.5879 | 2.5879 | 530 | 74.0368 |  | 648.2092 | 180.0581 | 23.8181
2.5977 | 2.5977 | 532 | 74.8292 |  | 655.1468 | 181.9852 | 24.073
2.6074 | 2.6074 | 534 | 75.6279 |  | 662.1391 | 183.9275 | 24.3299
2.6172 | 2.6172 | 536 | 76.4328 |  | 669.1861 | 185.885 | 24.5889
2.627 | 2.627 | 538 | 77.2439 |  | 676.288 | 187.8578 | 24.8498
2.6367 | 2.6367 | 540 | 78.0614 |  | 683.4449 | 189.8458 | 25.1128
2.6465 | 2.6465 | 542 | 78.8851 |  | 690.6569 | 191.8491 | 25.3778
2.6562 | 2.6562 | 544 | 79.7151 |  | 697.9241 | 193.8678 | 25.6448
2.666 | 2.666 | 546 | 80.5515 |  | 705.2466 | 195.9018 | 25.9139
2.6758 | 2.6758 | 548 | 81.3942 |  | 712.6246 | 197.9513 | 26.185
2.6855 | 2.6855 | 550 | 82.2432 |  | 720.0581 | 200.0161 | 26.4581
2.6953 | 2.6953 | 552 | 83.0986 |  | 727.5472 | 202.0964 | 26.7333
2.7051 | 2.7051 | 554 | 83.9604 |  | 735.092 | 204.1922 | 27.0105
2.7148 | 2.7148 | 556 | 84.8285 |  | 742.6927 | 206.3035 | 27.2898
2.7246 | 2.7246 | 558 | 85.703 |  | 750.3492 | 208.4303 | 27.5712
2.7344 | 2.7344 | 560 | 86.5839 |  | 758.0617 | 210.5727 | 27.8546
2.7441 | 2.7441 | 562 | 87.4712 |  | 765.8302 | 212.7306 | 28.14
2.7539 | 2.7539 | 564 | 88.3649 |  | 773.6548 | 214.9041 | 28.4275
2.7637 | 2.7637 | 566 | 89.265 |  | 781.5356 | 217.0932 | 28.7171
2.7734 | 2.7734 | 568 | 90.1716 |  | 789.4727 | 219.298 | 29.0087
2.7832 | 2.7832 | 570 | 91.0846 |  | 797.466 | 221.5183 | 29.3024
2.793 | 2.793 | 572 | 92.004 |  | 805.5158 | 223.7544 | 29.5982
2.8027 | 2.8027 | 574 | 92.9299 |  | 813.6219 | 226.0061 | 29.8961
2.8125 | 2.8125 | 576 | 93.8622 |  | 821.7845 | 228.2735 | 30.196
2.8223 | 2.8223 | 578 | 94.8009 |  | 830.0037 | 230.5566 | 30.498
2.832 | 2.832 | 580 | 95.7462 |  | 838.2794 | 232.8554 | 30.8021
2.8418 | 2.8418 | 582 | 96.6979 |  | 846.6118 | 235.1699 | 31.1083
2.8516 | 2.8516 | 584 | 97.6561 |  | 855.0008 | 237.5002 | 31.4165
2.8613 | 2.8613 | 586 | 98.6207 |  | 863.4466 | 239.8463 | 31.7269
2.8711 | 2.8711 | 588 | 99.5918 |  | 871.9491 | 242.2081 | 32.0393
2.8809 | 2.8809 | 590 | 100.5695 |  | 880.5083 | 244.5857 | 32.3538
2.8906 | 2.8906 | 592 | 101.5536 |  | 889.1245 | 246.979 | 32.6704
2.9004 | 2.9004 | 594 | 102.5442 |  | 897.7974 | 249.3882 | 32.9891
2.9102 | 2.9102 | 596 | 103.5413 |  | 906.5273 | 251.8131 | 33.3098
2.9199 | 2.9199 | 598 | 104.5449 |  | 915.3141 | 254.2539 | 33.6327
2.9297 | 2.9297 | 600 | 105.555 |  | 924.1579 | 256.7105 | 33.9577
2.9395 | 2.9395 | 602 | 106.5716 |  | 933.0586 | 259.1829 | 34.2847
2.9492 | 2.9492 | 604 | 107.5948 |  | 942.0164 | 261.6712 | 34.6139
2.959 | 2.959 | 606 | 108.6244 |  | 951.0312 | 264.1753 | 34.9451
2.9688 | 2.9688 | 608 | 109.6606 |  | 960.1032 | 266.6953 | 35.2785
2.9785 | 2.9785 | 610 | 110.7033 |  | 969.2322 | 269.2312 | 35.6139
2.9883 | 2.9883 | 612 | 111.7525 |  | 978.4184 | 271.7829 | 35.9514
2.998 | 2.998 | 614 | 112.8083 |  | 987.6618 | 274.3505 | 36.2911
3.0078 | 3.0078 | 616 | 113.8705 |  | 996.9623 | 276.934 | 36.6328
3.0176 | 3.0176 | 618 | 114.9394 |  | 1006.3201 | 279.5334 | 36.9767
3.0273 | 3.0273 | 620 | 116.0147 |  | 1015.7352 | 282.1487 | 37.3226
3.0371 | 3.0371 | 622 | 117.0966 |  | 1025.2076 | 284.7799 | 37.6707
3.0469 | 3.0469 | 624 | 118.1851 |  | 1034.7373 | 287.427 | 38.0208
3.0566 | 3.0566 | 626 | 119.2801 |  | 1044.3244 | 290.0901 | 38.3731
3.0664 | 3.0664 | 628 | 120.3817 |  | 1053.9689 | 292.7692 | 38.7275
3.0762 | 3.0762 | 630 | 121.4898 |  | 1063.6709 | 295.4641 | 39.084
3.0859 | 3.0859 | 632 | 122.6045 |  | 1073.4304 | 298.1751 | 39.4426
3.0957 | 3.0957 | 634 | 123.7258 |  | 1083.2473 | 300.902 | 39.8033
3.1055 | 3.1055 | 636 | 124.8536 |  | 1093.1219 | 303.645 | 40.1662
3.1152 | 3.1152 | 638 | 125.9881 |  | 1103.0541 | 306.4039 | 40.5311
3.125 | 3.125 | 640 | 127.1291 |  | 1113.044 | 309.1789 | 40.8982
3.1348 | 3.1348 | 642 | 128.2767 |  | 1123.0916 | 311.9699 | 41.2674
3.1445 | 3.1445 | 644 | 129.4309 |  | 1133.197 | 314.7769 | 41.6387
3.1543 | 3.1543 | 646 | 130.5917 |  | 1143.3602 | 317.6001 | 42.0121
3.1641 | 3.1641 | 648 | 131.7592 |  | 1153.5814 | 320.4393 | 42.3877
3.1738 | 3.1738 | 650 | 132.9332 |  | 1163.8605 | 323.2946 | 42.7654
3.1836 | 3.1836 | 652 | 134.1139 |  | 1174.1977 | 326.166 | 43.1452
3.1934 | 3.1934 | 654 | 135.3012 |  | 1184.593 | 329.0536 | 43.5272
3.2031 | 3.2031 | 656 | 136.4952 |  | 1195.0465 | 331.9574 | 43.9113
3.2129 | 3.2129 | 658 | 137.6959 |  | 1205.5583 | 334.8773 | 44.2976
3.2227 | 3.2227 | 660 | 138.9032 |  | 1216.1285 | 337.8135 | 44.686
3.2324 | 3.2324 | 662 | 140.1171 |  | 1226.7572 | 340.7659 | 45.0765
3.2422 | 3.2422 | 664 | 141.3378 |  | 1237.4444 | 343.7345 | 45.4692
3.252 | 3.252 | 666 | 142.5652 |  | 1248.1902 | 346.7195 | 45.8641
3.2617 | 3.2617 | 668 | 143.7992 |  | 1258.9949 | 349.7208 | 46.2611
3.2715 | 3.2715 | 670 | 145.0401 |  | 1269.8585 | 352.7385 | 46.6602
3.2812 | 3.2812 | 672 | 146.2876 |  | 1280.781 | 355.7725 | 47.0616
3.291 | 3.291 | 674 | 147.5419 |  | 1291.7627 | 358.823 | 47.4651
3.3008 | 3.3008 | 676 | 148.803 |  | 1302.8037 | 361.8899 | 47.8708
3.3105 | 3.3105 | 678 | 150.0708 |  | 1313.904 | 364.9733 | 48.2787
3.3203 | 3.3203 | 680 | 151.3455 |  | 1325.0639 | 368.0733 | 48.6887
3.3301 | 3.3301 | 682 | 152.627 |  | 1336.2836 | 371.1899 | 49.101
3.3398 | 3.3398 | 684 | 153.9153 |  | 1347.563 | 374.3231 | 49.5155
3.3496 | 3.3496 | 686 | 155.2104 |  | 1358.9025 | 377.4729 | 49.9321
3.3594 | 3.3594 | 688 | 156.5125 |  | 1370.3022 | 380.6395 | 50.351
3.3691 | 3.3691 | 690 | 157.8214 |  | 1381.7622 | 383.8228 | 50.7721
3.3789 | 3.3789 | 692 | 159.1373 |  | 1393.2828 | 387.023 | 51.1954
3.3887 | 3.3887 | 694 | 160.4601 |  | 1404.8642 | 390.24 | 51.621
3.3984 | 3.3984 | 696 | 161.7898 |  | 1416.5064 | 393.474 | 52.0487
3.4082 | 3.4082 | 698 | 163.1266 |  | 1428.2099 | 396.725 | 52.4788
3.418 | 3.418 | 700 | 164.4703 |  | 1439.9747 | 399.993 | 52.9111
3.4277 | 3.4277 | 702 | 165.8211 |  | 1451.8011 | 403.2781 | 53.3456
3.4375 | 3.4375 | 704 | 167.1789 |  | 1463.6893 | 406.5804 | 53.7824
3.4473 | 3.4473 | 706 | 168.5439 |  | 1475.6396 | 409.8999 | 54.2216
3.457 | 3.457 | 708 | 169.9159 |  | 1487.6522 | 413.2367 | 54.663
3.4668 | 3.4668 | 710 | 171.2951 |  | 1499.7274 | 416.5909 | 55.1066
3.4766 | 3.4766 | 712 | 172.6815 |  | 1511.8654 | 419.9626 | 55.5526
3.4863 | 3.4863 | 714 | 174.0751 |  | 1524.0664 | 423.3518 | 56.001
3.4961 | 3.4961 | 716 | 175.4759 |  | 1536.3309 | 426.7586 | 56.4516
3.5059 | 3.5059 | 718 | 176.884 |  | 1548.6591 | 430.1831 | 56.9046
3.5156 | 3.5156 | 720 | 178.2994 |  | 1561.0512 | 433.6253 | 57.36
3.5254 | 3.5254 | 722 | 179.7221 |  | 1573.5076 | 437.0855 | 57.8177
3.5352 | 3.5352 | 724 | 181.1522 |  | 1586.0286 | 440.5635 | 58.2777
3.5449 | 3.5449 | 726 | 182.5898 |  | 1598.6146 | 444.0596 | 58.7402
3.5547 | 3.5547 | 728 | 184.0347 |  | 1611.2658 | 447.5738 | 59.2051
3.5645 | 3.5645 | 730 | 185.4872 |  | 1623.9825 | 451.1063 | 59.6723
3.5742 | 3.5742 | 732 | 186.9472 |  | 1636.7653 | 454.657 | 60.142
3.584 | 3.584 | 734 | 188.4148 |  | 1649.6143 | 458.2262 | 60.6142
3.5938 | 3.5938 | 736 | 189.89 |  | 1662.5301 | 461.8139 | 61.0887
3.6035 | 3.6035 | 738 | 191.3729 |  | 1675.5129 | 465.4202 | 61.5658
3.6133 | 3.6133 | 740 | 192.8635 |  | 1688.5631 | 469.0453 | 62.0453
3.623 | 3.623 | 742 | 194.3618 |  | 1701.6812 | 472.6892 | 62.5273
3.6328 | 3.6328 | 744 | 195.8679 |  | 1714.8675 | 476.3521 | 63.0119
3.6426 | 3.6426 | 746 | 197.3818 |  | 1728.1225 | 480.034 | 63.4989
3.6523 | 3.6523 | 748 | 198.9037 |  | 1741.4466 | 483.7352 | 63.9885
3.6621 | 3.6621 | 750 | 200.4335 |  | 1754.8402 | 487.4556 | 64.4806
3.6719 | 3.6719 | 752 | 201.9712 |  | 1768.3037 | 491.1955 | 64.9753
3.6816 | 3.6816 | 754 | 203.517 |  | 1781.8377 | 494.9549 | 65.4726
3.6914 | 3.6914 | 756 | 205.071 |  | 1795.4425 | 498.734 | 65.9725
3.7012 | 3.7012 | 758 | 206.633 |  | 1809.1187 | 502.533 | 66.4751
3.7109 | 3.7109 | 760 | 208.2033 |  | 1822.8666 | 506.3518 | 66.9802
3.7207 | 3.7207 | 762 | 209.7818 |  | 1836.6868 | 510.1908 | 67.488
3.7305 | 3.7305 | 764 | 211.3686 |  | 1850.5798 | 514.05 | 67.9985
3.7402 | 3.7402 | 766 | 212.9638 |  | 1864.5461 | 517.9295 | 68.5117
3.75 | 3.75 | 768 | 214.5674 |  | 1878.5861 | 521.8295 | 69.0276
3.7598 | 3.7598 | 770 | 216.1795 |  | 1892.7004 | 525.7501 | 69.5462
3.7695 | 3.7695 | 772 | 217.8001 |  | 1906.8895 | 529.6915 | 70.0676
3.7793 | 3.7793 | 774 | 219.4294 |  | 1921.1539 | 533.6539 | 70.5917
3.7891 | 3.7891 | 776 | 221.0673 |  | 1935.4942 | 537.6373 | 71.1187
3.7988 | 3.7988 | 778 | 222.7139 |  | 1949.9109 | 541.6419 | 71.6484
3.8086 | 3.8086 | 780 | 224.3694 |  | 1964.4045 | 545.6679 | 72.1809
3.8184 | 3.8184 | 782 | 226.0336 |  | 1978.9756 | 549.7154 | 72.7164
3.8281 | 3.8281 | 784 | 227.7068 |  | 1993.6247 | 553.7846 | 73.2546
3.8379 | 3.8379 | 786 | 229.389 |  | 2008.3524 | 557.8757 | 73.7958
3.8477 | 3.8477 | 788 | 231.0802 |  | 2023.1593 | 561.9887 | 74.3399
3.8574 | 3.8574 | 790 | 232.7805 |  | 2038.0459 | 566.1239 | 74.8869
3.8672 | 3.8672 | 792 | 234.49 |  | 2053.0129 | 570.2813 | 75.4368
3.877 | 3.877 | 794 | 236.2087 |  | 2068.0607 | 574.4613 | 75.9897
3.8867 | 3.8867 | 796 | 237.9367 |  | 2083.19 | 578.6639 | 76.5457
3.8965 | 3.8965 | 798 | 239.6741 |  | 2098.4013 | 582.8892 | 77.1046
3.9062 | 3.9062 | 800 | 241.421 |  | 2113.6953 | 587.1376 | 77.6666
3.916 | 3.916 | 802 | 243.1773 |  | 2129.0725 | 591.409 | 78.2316
3.9258 | 3.9258 | 804 | 244.9432 |  | 2144.5335 | 595.7037 | 78.7997
3.9355 | 3.9355 | 806 | 246.7188 |  | 2160.0789 | 600.0219 | 79.3709
3.9453 | 3.9453 | 808 | 248.5041 |  | 2175.7093 | 604.3637 | 79.9452
3.9551 | 3.9551 | 810 | 250.2991 |  | 2191.4253 | 608.7293 | 80.5227
3.9648 | 3.9648 | 812 | 252.104 |  | 2207.2275 | 613.1188 | 81.1033
3.9746 | 3.9746 | 814 | 253.9188 |  | 2223.1165 | 617.5324 | 81.6872
3.9844 | 3.9844 | 816 | 255.7436 |  | 2239.0929 | 621.9702 | 82.2742
3.9941 | 3.9941 | 818 | 257.5784 |  | 2255.1571 | 626.4325 | 82.8645
4.0039 | 4.0039 | 820 | 259.4233 |  | 2271.31 | 630.9194 | 83.458
4.0137 | 4.0137 | 822 | 261.2785 |  | 2287.5519 | 635.4311 | 84.0548
4.0234 | 4.0234 | 824 | 263.1438 |  | 2303.8836 | 639.9677 | 84.6549
4.0332 | 4.0332 | 826 | 265.0195 |  | 2320.3055 | 644.5293 | 85.2583
4.043 | 4.043 | 828 | 266.9055 |  | 2336.8182 | 649.1162 | 85.8651
4.0527 | 4.0527 | 830 | 268.802 |  | 2353.4223 | 653.7284 | 86.4752
4.0625 | 4.0625 | 832 | 270.709 |  | 2370.1184 | 658.3662 | 87.0887
4.0723 | 4.0723 | 834 | 272.6265 |  | 2386.907 | 663.0297 | 87.7056
4.082 | 4.082 | 836 | 274.5547 |  | 2403.7886 | 667.719 | 88.3259
4.0918 | 4.0918 | 838 | 276.4936 |  | 2420.7637 | 672.4344 | 88.9496
4.1016 | 4.1016 | 840 | 278.4432 |  | 2437.8329 | 677.1758 | 89.5768
4.1113 | 4.1113 | 842 | 280.4036 |  | 2454.9967 | 681.9435 | 90.2075
4.1211 | 4.1211 | 844 | 282.3748 |  | 2472.2556 | 686.7377 | 90.8417
4.1309 | 4.1309 | 846 | 284.357 |  | 2489.61 | 691.5583 | 91.4793
4.1406 | 4.1406 | 848 | 286.3502 |  | 2507.0605 | 696.4057 | 92.1205
4.1504 | 4.1504 | 850 | 288.3543 |  | 2524.6074 | 701.2798 | 92.7653
4.1602 | 4.1602 | 852 | 290.3696 |  | 2542.2512 | 706.1809 | 93.4136
4.1699 | 4.1699 | 854 | 292.3959 |  | 2559.9923 | 711.109 | 94.0655
4.1797 | 4.1797 | 856 | 294.4334 |  | 2577.8312 | 716.0642 | 94.721
4.1895 | 4.1895 | 858 | 296.4821 |  | 2595.7682 | 721.0467 | 95.3801
4.1992 | 4.1992 | 860 | 298.5421 |  | 2613.8036 | 726.0566 | 96.0428
4.209 | 4.209 | 862 | 300.6134 |  | 2631.9379 | 731.0939 | 96.7091
4.2188 | 4.2188 | 864 | 302.6959 |  | 2650.1713 | 736.1587 | 97.3791
4.2285 | 4.2285 | 866 | 304.7899 |  | 2668.5041 | 741.2511 | 98.0527
4.2383 | 4.2383 | 868 | 306.8952 |  | 2686.9366 | 746.3713 | 98.73
4.248 | 4.248 | 870 | 309.0119 |  | 2705.469 | 751.5192 | 99.411
4.2578 | 4.2578 | 872 | 311.1401 |  | 2724.1016 | 756.6949 | 100.0956
4.2676 | 4.2676 | 874 | 313.2797 |  | 2742.8345 | 761.8985 | 100.7839
4.2773 | 4.2773 | 876 | 315.4308 |  | 2761.6679 | 767.13 | 101.4759
4.2871 | 4.2871 | 878 | 317.5934 |  | 2780.6019 | 772.3894 | 102.1717
4.2969 | 4.2969 | 880 | 319.7675 |  | 2799.6366 | 777.6768 | 102.8711
4.3066 | 4.3066 | 882 | 321.9531 |  | 2818.772 | 782.9922 | 103.5742
4.3164 | 4.3164 | 884 | 324.1502 |  | 2838.0083 | 788.3356 | 104.281
4.3262 | 4.3262 | 886 | 326.3588 |  | 2857.3453 | 793.707 | 104.9916
4.3359 | 4.3359 | 888 | 328.579 |  | 2876.783 | 799.1064 | 105.7058
4.3457 | 4.3457 | 890 | 330.8106 |  | 2896.3213 | 804.5337 | 106.4237
4.3555 | 4.3555 | 892 | 333.0537 |  | 2915.96 | 809.9889 | 107.1453
4.3652 | 4.3652 | 894 | 335.3082 |  | 2935.6991 | 815.472 | 107.8706
4.375 | 4.375 | 896 | 337.5742 |  | 2955.5382 | 820.9828 | 108.5996
4.3848 | 4.3848 | 898 | 339.8515 |  | 2975.4771 | 826.5214 | 109.3322
4.3945 | 4.3945 | 900 | 342.1403 |  | 2995.5154 | 832.0876 | 110.0685
4.4043 | 4.4043 | 902 | 344.4403 |  | 3015.6528 | 837.6813 | 110.8085
4.4141 | 4.4141 | 904 | 346.7516 |  | 3035.8888 | 843.3024 | 111.552
4.4238 | 4.4238 | 906 | 349.0741 |  | 3056.223 | 848.9508 | 112.2992
4.4336 | 4.4336 | 908 | 351.4078 |  | 3076.6548 | 854.6263 | 113.05
4.4434 | 4.4434 | 910 | 353.7526 |  | 3097.1836 | 860.3288 | 113.8043
4.4531 | 4.4531 | 912 | 356.1083 |  | 3117.8088 | 866.058 | 114.5621
4.4629 | 4.4629 | 914 | 358.475 |  | 3138.5295 | 871.8138 | 115.3235
4.4727 | 4.4727 | 916 | 360.8525 |  | 3159.3452 | 877.5959 | 116.0884
4.4824 | 4.4824 | 918 | 363.2407 |  | 3180.2548 | 883.4041 | 116.8567
4.4922 | 4.4922 | 920 | 365.6396 |  | 3201.2575 | 889.2382 | 117.6284
4.502 | 4.502 | 922 | 368.049 |  | 3222.3522 | 895.0978 | 118.4035
4.5117 | 4.5117 | 924 | 370.4688 |  | 3243.5379 | 900.9828 | 119.182
4.5215 | 4.5215 | 926 | 372.8988 |  | 3264.8135 | 906.8926 | 119.9638
4.5312 | 4.5312 | 928 | 375.339 |  | 3286.1777 | 912.8272 | 120.7488
4.541 | 4.541 | 930 | 377.7891 |  | 3307.6293 | 918.7859 | 121.537
4.5508 | 4.5508 | 932 | 380.2491 |  | 3329.1668 | 924.7686 | 122.3284
4.5605 | 4.5605 | 934 | 382.7187 |  | 3350.7887 | 930.7747 | 123.1229
4.5703 | 4.5703 | 936 | 385.1978 |  | 3372.4936 | 936.8038 | 123.9204
4.5801 | 4.5801 | 938 | 387.6861 |  | 3394.2797 | 942.8555 | 124.7209
4.5898 | 4.5898 | 940 | 390.1836 |  | 3416.1454 | 948.9293 | 125.5244
4.5996 | 4.5996 | 942 | 392.6899 |  | 3438.0888 | 955.0247 | 126.3307
4.6094 | 4.6094 | 944 | 395.2049 |  | 3460.1079 | 961.1411 | 127.1397
4.6191 | 4.6191 | 946 | 397.7282 |  | 3482.2007 | 967.278 | 127.9515
4.6289 | 4.6289 | 948 | 400.2598 |  | 3504.3651 | 973.4347 | 128.7659
4.6387 | 4.6387 | 950 | 402.7993 |  | 3526.5988 | 979.6108 | 129.5829
4.6484 | 4.6484 | 952 | 405.3464 |  | 3548.8995 | 985.8054 | 130.4023
4.6582 | 4.6582 | 954 | 407.9009 |  | 3571.2647 | 992.018 | 131.2241
4.668 | 4.668 | 956 | 410.4625 |  | 3593.6918 | 998.2477 | 132.0482
4.6777 | 4.6777 | 958 | 413.0308 |  | 3616.1781 | 1004.4939 | 132.8744
4.6875 | 4.6875 | 960 | 415.6056 |  | 3638.7209 | 1010.7558 | 133.7028
4.6973 | 4.6973 | 962 | 418.1865 |  | 3661.3171 | 1017.0325 | 134.5331
4.707 | 4.707 | 964 | 420.7731 |  | 3683.9637 | 1023.3232 | 135.3652
4.7168 | 4.7168 | 966 | 423.3651 |  | 3706.6574 | 1029.6271 | 136.1991
4.7266 | 4.7266 | 968 | 425.9622 |  | 3729.395 | 1035.9431 | 137.0345
4.7363 | 4.7363 | 970 | 428.5638 |  | 3752.173 | 1042.2703 | 137.8715
4.7461 | 4.7461 | 972 | 431.1696 |  | 3774.9877 | 1048.6077 | 138.7098
4.7559 | 4.7559 | 974 | 433.7793 |  | 3797.8354 | 1054.9543 | 139.5493
4.7656 | 4.7656 | 976 | 436.3922 |  | 3820.7122 | 1061.3089 | 140.3899
4.7754 | 4.7754 | 978 | 439.008 |  | 3843.614 | 1067.6706 | 141.2315
4.7852 | 4.7852 | 980 | 441.6261 |  | 3866.5366 | 1074.0379 | 142.0737
4.7949 | 4.7949 | 982 | 444.2462 |  | 3889.4756 | 1080.4099 | 142.9166
4.8047 | 4.8047 | 984 | 446.8676 |  | 3912.4266 | 1086.7852 | 143.7599
4.8145 | 4.8145 | 986 | 449.4898 |  | 3935.3847 | 1093.1624 | 144.6035
4.8242 | 4.8242 | 988 | 452.1123 |  | 3958.3452 | 1099.5403 | 145.4472
4.834 | 4.834 | 990 | 454.7345 |  | 3981.3029 | 1105.9175 | 146.2908
4.8438 | 4.8438 | 992 | 457.3557 |  | 4004.2528 | 1112.2924 | 147.134
4.8535 | 4.8535 | 994 | 459.9755 |  | 4027.1893 | 1118.6637 | 147.9768
4.8633 | 4.8633 | 996 | 462.5931 |  | 4050.1068 | 1125.0297 | 148.8189
4.873 | 4.873 | 998 | 465.2078 |  | 4072.9997 | 1131.3888 | 149.6601
4.8828 | 4.8828 | 1000 | 467.8191 |  | 4095.8619 | 1137.7394 | 150.5002
4.8926 | 4.8926 | 1002 | 470.4262 |  | 4118.6873 | 1144.0798 | 151.3389
4.9023 | 4.9023 | 1004 | 473.0283 |  | 4141.4695 | 1150.4082 | 152.176
4.9121 | 4.9121 | 1006 | 475.6247 |  | 4164.2019 | 1156.7227 | 153.0113
4.9219 | 4.9219 | 1008 | 478.2147 |  | 4186.8777 | 1163.0216 | 153.8445
4.9316 | 4.9316 | 1010 | 480.7974 |  | 4209.49 | 1169.3028 | 154.6754
4.9414 | 4.9414 | 1012 | 483.372 |  | 4232.0315 | 1175.5643 | 155.5036
4.9512 | 4.9512 | 1014 | 485.9377 |  | 4254.4948 | 1181.8041 | 156.329
4.9609 | 4.9609 | 1016 | 488.4936 |  | 4276.8721 | 1188.02 | 157.1513
4.9707 | 4.9707 | 1018 | 491.0388 |  | 4299.1557 | 1194.2099 | 157.9701
4.9805 | 4.9805 | 1020 | 493.5723 |  | 4321.3372 | 1200.3715 | 158.7851
4.9902 | 4.9902 | 1022 | 496.0932 |  | 4343.4085 | 1206.5023 | 159.5961
5 | 5 | 1024 | 498.6006 |  | 4365.3607 | 1212.6002 | 160.4027

## PMAS 3" PROTUBE
PMAS HPX-E
TRANSFER FUNCTION GENERATOR
This sheet will generate the transfer function needed to work with our
sensor and your tuning software.
Enter the TUBE SIZE the MAF will be installed in (or the total area of your tube) in the yellow box. Hit Enter.
Edit values in Yellow boxes.
[5 empty] | Tube size | Calculated Tube Area |  | Tube Area
[5 empty] | 2.8 | 71.1201 | 6.1575 | 6.158 | 156.4135
[5 empty] | inch | mm | inch | inch | mm
VOLTS | SCALED VOLTS | A/D counts |  |  | FLOW KG/HR | FLOW G/SEC | FLOW LBS/MIN | Volts | A/D counts | Flow KG/HR | FLOW G/SEC | FLOW LBS/MIN
0.38 | 0.38 |  | 1.1449 |  | 6.4155 | 1.7821 | 0.23573 | 0.38 | 77.824 | 6.416 | 1.7822 | 0.23575
0.4 | 0.4 | 81.92 | 1.3682 |  | 7.6663 | 2.1295 | 0.28169 | 0.4 | 81.92 | 7.6669 | 2.1297 | 0.28172
0.44 | 0.44 | 90.112 | 1.7605 |  | 9.8646 | 2.7402 | 0.36247 | 0.44 | 90.112 | 9.8653 | 2.7404 | 0.3625
0.5 | 0.5 | 102.4 | 2.254 |  | 12.63 | 3.5083 | 0.46408 | 0.5 | 102.4 | 12.631 | 3.5086 | 0.46412
0.6 | 0.6 | 122.88 | 2.9677 |  | 16.6293 | 4.6192 | 0.61103 | 0.6 | 122.88 | 16.6306 | 4.6196 | 0.61108
0.7 | 0.7 | 143.36 | 3.7151 |  | 20.8169 | 5.7825 | 0.76491 | 0.7 | 143.36 | 20.8185 | 5.7829 | 0.76497
0.8 | 0.8 | 163.84 | 4.622 |  | 25.8989 | 7.1941 | 0.95164 | 0.8 | 163.84 | 25.9009 | 7.1947 | 0.95171
0.9 | 0.9 | 184.32 | 5.7585 |  | 32.267 | 8.963 | 1.1856 | 0.9 | 184.32 | 32.2695 | 8.9637 | 1.1857
1 | 1 | 204.8 | 7.1574 |  | 40.1052 | 11.1403 | 1.4736 | 1 | 204.8 | 40.1083 | 11.1412 | 1.4738
1.1 | 1.1 | 225.28 | 8.8292 |  | 49.4733 | 13.7426 | 1.8179 | 1.1 | 225.28 | 49.4771 | 13.7436 | 1.818
1.2 | 1.2 | 245.76 | 10.7739 |  | 60.3698 | 16.7694 | 2.2183 | 1.2 | 245.76 | 60.3745 | 16.7707 | 2.2184
1.3 | 1.3 | 266.24 | 12.9884 |  | 72.7782 | 20.2162 | 2.6742 | 1.3 | 266.24 | 72.7839 | 20.2177 | 2.6744
1.4 | 1.4 | 286.72 | 15.4726 |  | 86.6981 | 24.0828 | 3.1857 | 1.4 | 286.72 | 86.7049 | 24.0847 | 3.1859
1.5 | 1.5 | 307.2 | 18.2328 |  | 102.1645 | 28.379 | 3.754 | 1.5 | 307.2 | 102.1725 | 28.3812 | 3.7543
1.6 | 1.6 | 327.68 | 21.2832 |  | 119.2573 | 33.127 | 4.382 | 1.6 | 327.68 | 119.2665 | 33.1296 | 4.3824
1.8 | 1.8 | 368.64 | 28.3525 |  | 158.869 | 44.1303 | 5.8376 | 1.8 | 368.64 | 158.8814 | 44.1337 | 5.838
2 | 2 | 409.6 | 36.9419 |  | 206.9983 | 57.4995 | 7.606 | 2 | 409.6 | 207.0144 | 57.504 | 7.6066
2.2 | 2.2 | 450.56 | 47.3769 |  | 265.4693 | 73.7415 | 9.7545 | 2.2 | 450.56 | 265.4899 | 73.7472 | 9.7553
2.4 | 2.4 | 491.52 | 59.9813 |  | 336.096 | 93.36 | 12.3497 | 2.4 | 491.52 | 336.1221 | 93.3672 | 12.3506
2.6 | 2.6 | 532.48 | 75.0203 |  | 420.3648 | 116.768 | 15.4461 | 2.6 | 532.48 | 420.3974 | 116.7771 | 15.4473
2.8 | 2.8 | 573.44 | 92.67 |  | 519.2618 | 144.2394 | 19.08 | 2.8 | 573.44 | 519.3021 | 144.2506 | 19.0815
3.073 | 3.073 | 629.3504 | 121.1292 |  | 678.7286 | 188.5357 | 24.9395 | 3.073 | 629.3504 | 678.7813 | 188.5504 | 24.9414
3.2 | 3.2 | 655.36 | 136.1124 |  | 762.6848 | 211.8569 | 28.0244 | 3.2 | 655.36 | 762.7441 | 211.8734 | 28.0266
3.4 | 3.4 | 696.32 | 162.0032 |  | 907.7599 | 252.1555 | 33.3551 | 3.4 | 696.32 | 907.8305 | 252.1751 | 33.3577
3.6 | 3.6 | 737.28 | 190.8382 |  | 1069.332 | 297.0367 | 39.292 | 3.6 | 737.28 | 1069.4151 | 297.0598 | 39.2951
3.8 | 3.8 | 778.24 | 222.9121 |  | 1249.0535 | 346.9593 | 45.8958 | 3.8 | 778.24 | 1249.1505 | 346.9863 | 45.8993
4.1 | 4.1 | 839.68 | 278.1305 |  | 1558.4611 | 432.9059 | 57.2648 | 4.1 | 839.68 | 1558.5822 | 432.9395 | 57.2692
4.4 | 4.4 | 901.12 | 343.4269 |  | 1924.3393 | 534.5387 | 70.7088 | 4.4 | 901.12 | 1924.4888 | 534.5802 | 70.7143
4.7 | 4.7 | 962.56 | 418.9102 |  | 2347.298 | 652.0272 | 86.2502 | 4.7 | 962.56 | 2347.4804 | 652.0779 | 86.2569
5 | 5 | 1024 | 498.6006 |  | 2793.8308 | 776.0641 | 102.6578 | 5 | 1024 | 2794.0479 | 776.1244 | 102.6657
|  | HORSEPOWER MULTIPLIER |  |  |  |  | EST. MAX FWHP |  |  |  |  | EST. MAX FWHP
|  | 1 |  | DO NOT USE VALUE GREATER |  |  | 846.1316 |  |  |  |  | 846.1974
THAN 1
|  | Use this function to adjust the desired usable |  |  |  |  | EST. MAX RWHP |  |  |  |  | EST. MAX RWHP
|  | range of the sensor. |  |  |  |  | 676.9053 |  |  |  |  | 676.9579
Values are updated in the EST. MAX FWHP box.
If any negative flow values appear enter 0 for a value in tuning software.

## PMAS 3.5" PROTUBE
PMAS HPX-E
TRANSFER FUNCTION GENERATOR
This sheet will generate the transfer function needed to work with our
sensor and your tuning software.
Enter the TUBE SIZE the MAF will be installed in (or the total area of your tube) in the yellow box. Hit Enter.
Edit values in Yellow boxes.
[5 empty] | Tube size | Calculated Tube Area |  | Tube Area
[5 empty] | 3.04 | 77.2162 | 7.2583 | 7.258 | 184.3536
[5 empty] | inch | mm | inch | inch | mm
VOLTS | SCALED VOLTS | A/D counts |  |  | FLOW KG/HR | FLOW G/SEC | FLOW LBS/MIN | Volts | A/D counts | Flow KG/HR | FLOW G/SEC | FLOW LBS/MIN
0.38 | 0.38 |  | 1.1449 |  | 7.5625 | 2.1007 | 0.27788 | 0.38 | 77.824 | 7.5621 | 2.1006 | 0.27787
0.4 | 0.4 | 81.92 | 1.3682 |  | 9.0368 | 2.5102 | 0.33205 | 0.4 | 81.92 | 9.0364 | 2.5101 | 0.33204
0.44 | 0.44 | 90.112 | 1.7605 |  | 11.6281 | 3.23 | 0.42727 | 0.44 | 90.112 | 11.6276 | 3.2299 | 0.42725
0.5 | 0.5 | 102.4 | 2.254 |  | 14.888 | 4.1355 | 0.54705 | 0.5 | 102.4 | 14.8873 | 4.1354 | 0.54702
0.6 | 0.6 | 122.88 | 2.9677 |  | 19.6022 | 5.445 | 0.72027 | 0.6 | 122.88 | 19.6013 | 5.4448 | 0.72024
0.7 | 0.7 | 143.36 | 3.7151 |  | 24.5385 | 6.8162 | 0.90165 | 0.7 | 143.36 | 24.5373 | 6.8159 | 0.90161
0.8 | 0.8 | 163.84 | 4.622 |  | 30.529 | 8.4803 | 1.1218 | 0.8 | 163.84 | 30.5276 | 8.4799 | 1.1217
0.9 | 0.9 | 184.32 | 5.7585 |  | 38.0355 | 10.5654 | 1.3976 | 0.9 | 184.32 | 38.0337 | 10.5649 | 1.3975
1 | 1 | 204.8 | 7.1574 |  | 47.275 | 13.1319 | 1.7371 | 1 | 204.8 | 47.2728 | 13.1313 | 1.737
1.1 | 1.1 | 225.28 | 8.8292 |  | 58.3179 | 16.1994 | 2.1429 | 1.1 | 225.28 | 58.3152 | 16.1987 | 2.1428
1.2 | 1.2 | 245.76 | 10.7739 |  | 71.1624 | 19.7673 | 2.6148 | 1.2 | 245.76 | 71.1591 | 19.7664 | 2.6147
1.3 | 1.3 | 266.24 | 12.9884 |  | 85.7892 | 23.8303 | 3.1523 | 1.3 | 266.24 | 85.7852 | 23.8292 | 3.1521
1.4 | 1.4 | 286.72 | 15.4726 |  | 102.1976 | 28.3882 | 3.7552 | 1.4 | 286.72 | 102.1929 | 28.3869 | 3.755
1.5 | 1.5 | 307.2 | 18.2328 |  | 120.4291 | 33.4525 | 4.4251 | 1.5 | 307.2 | 120.4235 | 33.451 | 4.4249
1.6 | 1.6 | 327.68 | 21.2832 |  | 140.5775 | 39.0493 | 5.1654 | 1.6 | 327.68 | 140.571 | 39.0475 | 5.1652
1.8 | 1.8 | 368.64 | 28.3525 |  | 187.2709 | 52.0197 | 6.8812 | 1.8 | 368.64 | 187.2623 | 52.0173 | 6.8808
2 | 2 | 409.6 | 36.9419 |  | 244.0045 | 67.779 | 8.9658 | 2 | 409.6 | 243.9932 | 67.7759 | 8.9654
2.2 | 2.2 | 450.56 | 47.3769 |  | 312.9287 | 86.9246 | 11.4984 | 2.2 | 450.56 | 312.9142 | 86.9206 | 11.4979
2.4 | 2.4 | 491.52 | 59.9813 |  | 396.1817 | 110.0505 | 14.5575 | 2.4 | 491.52 | 396.1634 | 110.0454 | 14.5568
2.6 | 2.6 | 532.48 | 75.0203 |  | 495.5157 | 137.6433 | 18.2074 | 2.6 | 532.48 | 495.4928 | 137.6369 | 18.2066
2.8 | 2.8 | 573.44 | 92.67 |  | 612.093 | 170.0258 | 22.491 | 2.8 | 573.44 | 612.0647 | 170.018 | 22.49
3.073 | 3.073 | 629.3504 | 121.1292 |  | 800.0686 | 222.2413 | 29.3981 | 3.073 | 629.3504 | 800.0316 | 222.231 | 29.3967
3.2 | 3.2 | 655.36 | 136.1124 |  | 899.0342 | 249.7317 | 33.0345 | 3.2 | 655.36 | 898.9926 | 249.7202 | 33.033
3.4 | 3.4 | 696.32 | 162.0032 |  | 1070.0452 | 297.2348 | 39.3182 | 3.4 | 696.32 | 1069.9957 | 297.221 | 39.3164
3.6 | 3.6 | 737.28 | 190.8382 |  | 1260.5024 | 350.1396 | 46.3165 | 3.6 | 737.28 | 1260.4441 | 350.1234 | 46.3143
3.8 | 3.8 | 778.24 | 222.9121 |  | 1472.3536 | 408.9871 | 54.1008 | 3.8 | 778.24 | 1472.2856 | 408.9682 | 54.0983
4.1 | 4.1 | 839.68 | 278.1305 |  | 1837.0758 | 510.2988 | 67.5023 | 4.1 | 839.68 | 1836.9909 | 510.2752 | 67.4992
4.4 | 4.4 | 901.12 | 343.4269 |  | 2268.364 | 630.1011 | 83.3498 | 4.4 | 901.12 | 2268.2591 | 630.072 | 83.3459
4.7 | 4.7 | 962.56 | 418.9102 |  | 2766.9375 | 768.5937 | 101.6696 | 4.7 | 962.56 | 2766.8095 | 768.5582 | 101.6649
5 | 5 | 1024 | 498.6006 |  | 3293.2994 | 914.8054 | 121.0104 | 5 | 1024 | 3293.1471 | 914.7631 | 121.0049
|  | HORSEPOWER MULTIPLIER |  |  |  |  | EST. MAX FWHP |  |  |  |  | EST. MAX FWHP
|  | 1 |  | DO NOT USE VALUE GREATER |  |  | 997.3992 |  |  |  |  | 997.3531
THAN 1
|  | Use this function to adjust the desired usable |  |  |  |  | EST. MAX RWHP |  |  |  |  | EST. MAX RWHP
|  | range of the sensor. |  |  |  |  | 797.9194 |  |  |  |  | 797.8825
Values are updated in the EST. MAX FWHP box.
If any negative flow values appear enter 0 for a value in tuning software.